## I1C1
Row # | Cruise | Core | Longitude (decimal degree) | Latitude (decimal degree) | Longitude (decimal-minute) | Latitude (decimal-minute) | Year of sample collection | Water depth (m) | Core length [as measured at sea] (cm) | X-ray available | Water content available | Texture data available | MSCL data available | Midpoint of interval (cm) | Top of interval (cm) | Bottom of interval (cm) | Size of interval (cm) | Water content (weight fraction) | Comments | Color (based on Munsell® Soil Color Chart) | Core sectioning comments (Note: not standardized) | Lab ID number for texture analysis (SED LAB #) | Sample ID used by sed lab (Field ID) | Texture analytical methods & operator (MOMS=Method of Moments Statistics) | Analysis month | Analysis day | Analysis year | Sample weight (g) of texture aliquot processed | Gravel (wt%) | Sand (wt% ) | Silt (wt%) | Clay (wt %) | Fines [silt + clay] (wt %) | Verbal Equivalent of sediment texture | Median grain size using Method of Moment Statistics (MOMS) | MOMS mean grain size | MOMS standard deviation of mean grain size | MOMS skewness of grain size distribution | MOMS kurtosis of grain size distribution | Mode 1 | Mode 1 Frequency | Mode 2 | Mode 2 Frequency | Mode 3 | Mode 3 Frequency | Number of Modes | Fraction of sample in 11 phi size range (%) | Cumulative frequency of sample in 11 phi or smaller (%) | Fraction of sample in 10 phi size range (%) | Cumulative frequency of sample in 10 phi or smaller (%) | Fraction of sample in 9 phi size range (%) | Cumulative frequency of sample in 9 phi or smaller (%) | Fraction of sample in 8 phi size range (%) | Cumulative frequency of sample in 8 phi or smaller (%) | Fraction of sample in 7 phi size range (%) | Cumulative frequency of sample in 7 phi or smaller (%) | Fraction of sample in 6 phi size range (%) | Cumulative frequency of sample in 6 phi or smaller (%) | Fraction of sample in 5 phi size range (%) | Cumulative frequency of sample in 5 phi or smaller (%) | Fraction of sample in 4 phi size range (%) | Cumulative frequency of sample in 4 phi or smaller (%) | Fraction of sample in 3 phi size range (%) | Cumulative frequency of sample in 3 phi or smaller (%) | Fraction of sample in 2 phi size range (%) | Cumulative frequency of sample in 2 phi or smaller (%) | Fraction of sample in 1 phi size range (%) | Cumulative frequency of sample in 1 phi or smaller (%) | Fraction of sample in 0 phi size range (%) | Cumulative frequency of sample in 0 phi or smaller (%) | Fraction of sample in -1 phi size range (%) | Cumulative frequency of sample in -1 phi or smaller (%) | Fraction of sample in -2 phi size range (%) | Cumulative frequency of sample in -2 phi or smaller (%) | Fraction of sample in -3 phi size range (%) | Cumulative frequency of sample in -3 phi or smaller (%) | Fraction of sample in -4 phi size range (%) | Cumulative frequency of sample in -4 phi or smaller (%) | Fraction of sample in -5 phi size range (%) | Cumulative frequency of sample in -5 phi or smaller (%) | Sort description of grain size | Inclusive Graphics Statistics (IGS): median | IGS mean | IGS standard deviation | IGS skewness | IGS kurtosis
1 | SEAX96024 | I1C1 | -72.2385 | 41.2862 | 72˚ 14.3115 | 41˚ 17.1698 | 1996 | 6 | 51 | Y | Y | Y | Y | 0.25 | 0 | 0.5 | 0.5 | 0.32614 |  | 5y 2.5/1 | soft black top are grayer sand. mud: w/ trace fine sand, foul odor | AQ291 | I1C1/0-0.5 | MOMS- D. Walsh | 11 | 22 | 1999 | 15.4689 | 0 | 70.49 | 25.17 | 4.34 | 29.51 | SILTY SAND | 3.65 | 4.16 | 1.57 | 0.88 | 2.57 | 3.5 | 58.08 | 0 | 0 | 0 | 0 | 1 | 0.36 | 100 | 1.5 | 99.64 | 2.48 | 98.14 | 3.96 | 95.66 | 5.89 | 91.7 | 6.31 | 85.81 | 9.01 | 79.5 | 58.08 | 70.49 | 11.89 | 12.41 | 0.48 | 0.52 | 0.03 | 0.04 | 0.01 | 0.01 | 0 | 0 | 0 | 0 | 0 | 0 | 0 | 0 | 0 | 0 | sample is poorly sorted, strongly fine-skewed, very leptokurtic | 3.59 | 4.14 | 1.43 | 0.65 | 1.82
2 | SEAX96024 | I1C1 | -72.2385 | 41.2862 | 72˚ 14.3115 | 41˚ 17.1698 | 1996 | 6 | 51 | Y | Y | Y | Y | 0.75 | 0.5 | 1 | 0.5 | na |  | 5y 3/2 | muddy sand: v. fine to fine-grained, wet, foul odor, patchy olive + dark gray | na
3 | SEAX96024 | I1C1 | -72.2385 | 41.2862 | 72˚ 14.3115 | 41˚ 17.1698 | 1996 | 6 | 51 | Y | Y | Y | Y | 1.25 | 1 | 1.5 | 0.5 | na |  | 5y 4/1.5 | muddy sand: v. fine to fine grained, wet, patchy olive + dark gray | na
4 | SEAX96024 | I1C1 | -72.2385 | 41.2862 | 72˚ 14.3115 | 41˚ 17.1698 | 1996 | 6 | 51 | Y | Y | Y | Y | 1.75 | 1.5 | 2 | 0.5 | na |  | 5y 3.5/2 | as above | na
5 | SEAX96024 | I1C1 | -72.2385 | 41.2862 | 72˚ 14.3115 | 41˚ 17.1698 | 1996 | 6 | 51 | Y | Y | Y | Y | 2.25 | 2 | 2.5 | 0.5 | na |  | 5y 3/2 | as above. thread worms present | na
6 | SEAX96024 | I1C1 | -72.2385 | 41.2862 | 72˚ 14.3115 | 41˚ 17.1698 | 1996 | 6 | 51 | Y | Y | Y | Y | 2.75 | 2.5 | 3 | 0.5 | 0.27309 |  | 5y 3/2 | as above, no worms | AQ292 | I1C1/2.5-3 | MOMS- D. Walsh | 11 | 22 | 1999 | 14.26 | 0 | 81.27 | 15.91 | 2.82 | 18.73 | SAND | 3.53 | 3.84 | 1.34 | 1.28 | 7.12 | 3.5 | 65.97 | 0 | 0 | 0 | 0 | 1 | 0.56 | 100 | 0.92 | 99.44 | 1.34 | 98.52 | 2.07 | 97.18 | 3.22 | 95.11 | 4.91 | 91.89 | 5.71 | 86.98 | 65.97 | 81.27 | 14.8 | 15.3 | 0.48 | 0.5 | 0.02 | 0.02 | 0 | 0 | 0 | 0 | 0 | 0 | 0 | 0 | 0 | 0 | 0 | 0 | sample is poorly sorted, strongly fine-skewed, very leptokurtic | 3.49 | 3.66 | 1.03 | 0.49 | 2.98
7 | SEAX96024 | I1C1 | -72.2385 | 41.2862 | 72˚ 14.3115 | 41˚ 17.1698 | 1996 | 6 | 51 | Y | Y | Y | Y | 3.25 | 3 | 3.5 | 0.5 | 0.2603 |  | 5y 3/1 | mottled. now level. now trimmed. as above | na
8 | SEAX96024 | I1C1 | -72.2385 | 41.2862 | 72˚ 14.3115 | 41˚ 17.1698 | 1996 | 6 | 51 | Y | Y | Y | Y | 3.75 | 3.5 | 4 | 0.5 | na |  | 5y 3/1 | muddy sand: v. fine to fine grained, wet, bad smell, patchy olive + dark gray w/ 1mm worm holes + mica flecks | na
9 | SEAX96024 | I1C1 | -72.2385 | 41.2862 | 72˚ 14.3115 | 41˚ 17.1698 | 1996 | 6 | 51 | Y | Y | Y | Y | 4.25 | 4 | 4.5 | 0.5 | na |  | 5y 3/1 | as above. ~1.5cm broken shell present | na
10 | SEAX96024 | I1C1 | -72.2385 | 41.2862 | 72˚ 14.3115 | 41˚ 17.1698 | 1996 | 6 | 51 | Y | Y | Y | Y | 4.75 | 4.5 | 5 | 0.5 | na |  | 5y 3/1 | as above. top of razor clam shell | na
11 | SEAX96024 | I1C1 | -72.2385 | 41.2862 | 72˚ 14.3115 | 41˚ 17.1698 | 1996 | 6 | 51 | Y | Y | Y | Y | 5.25 | 5 | 5.5 | 0.5 | 0.23919 |  | 5y 3/1 | as above. smells like an old latrine | AQ293 | I1C1/5-5.5 | MOMS- D. Walsh | 11 | 22 | 1999 | 14.902 | 0 | 83.81 | 13.66 | 2.52 | 16.18 | SAND | 3.48 | 3.73 | 1.26 | 1.4 | 9.08 | 3.5 | 65.46 | 0 | 0 | 0 | 0 | 1 | 0.48 | 100 | 0.85 | 99.52 | 1.19 | 98.67 | 1.6 | 97.48 | 2.33 | 95.88 | 4.02 | 93.55 | 5.72 | 89.53 | 65.46 | 83.81 | 17.86 | 18.35 | 0.43 | 0.49 | 0.03 | 0.06 | 0.03 | 0.03 | 0 | 0 | 0 | 0 | 0 | 0 | 0 | 0 | 0 | 0 | sample is moderately sorted, strongly fine-skewed, very leptokurtic | 3.46 | 3.47 | 0.9 | 0.3 | 2.72
12 | SEAX96024 | I1C1 | -72.2385 | 41.2862 | 72˚ 14.3115 | 41˚ 17.1698 | 1996 | 6 | 51 | Y | Y | Y | Y | 5.75 | 5.5 | 6 | 0.5 | na |  | 5y 2.5/1 | v. dark smelly sed. gritty. new shell is present | na
13 | SEAX96024 | I1C1 | -72.2385 | 41.2862 | 72˚ 14.3115 | 41˚ 17.1698 | 1996 | 6 | 51 | Y | Y | Y | Y | 6.25 | 6 | 6.5 | 0.5 | 0.23999 |  | 5y 2.5/1 | old sewage smell still the sandy dark sed | na
14 | SEAX96024 | I1C1 | -72.2385 | 41.2862 | 72˚ 14.3115 | 41˚ 17.1698 | 1996 | 6 | 51 | Y | Y | Y | Y | 6.75 | 6.5 | 7 | 0.5 | na |  | 5y 3/1 | one nose thinks it smells HS | na
15 | SEAX96024 | I1C1 | -72.2385 | 41.2862 | 72˚ 14.3115 | 41˚ 17.1698 | 1996 | 6 | 51 | Y | Y | Y | Y | 7.25 | 7 | 7.5 | 0.5 | na |  | 5y 3/1 | same sed | na
16 | SEAX96024 | I1C1 | -72.2385 | 41.2862 | 72˚ 14.3115 | 41˚ 17.1698 | 1996 | 6 | 51 | Y | Y | Y | Y | 7.75 | 7.5 | 8 | 0.5 | 0.23879 |  | 5y 3/1 | little dryer. same fine sand | AQ294 | I1C1/7.5-8 | MOMS- D. Walsh | 11 | 22 | 1999 | 14.4673 | 0 | 80.83 | 15.48 | 3.68 | 19.16 | SAND | 3.51 | 3.88 | 1.48 | 1.16 | 5.74 | 3.5 | 63.43 | 5.5 | 5.13 | 0 | 0 | 2 | 0.82 | 100 | 1.24 | 99.18 | 1.62 | 97.94 | 2.39 | 96.32 | 3.49 | 93.93 | 5.13 | 90.44 | 4.48 | 85.31 | 63.43 | 80.83 | 16.62 | 17.4 | 0.56 | 0.78 | 0.11 | 0.22 | 0.11 | 0.11 | 0 | 0 | 0 | 0 | 0 | 0 | 0 | 0 | 0 | 0 | sample is poorly sorted, strongly fine-skewed, extremely leptokurtic | 3.48 | 3.72 | 1.2 | 0.53 | 3.16
17 | SEAX96024 | I1C1 | -72.2385 | 41.2862 | 72˚ 14.3115 | 41˚ 17.1698 | 1996 | 6 | 51 | Y | Y | Y | Y | 8.25 | 8 | 8.5 | 0.5 | na |  | 5y 3/1 | same sand as above | na
18 | SEAX96024 | I1C1 | -72.2385 | 41.2862 | 72˚ 14.3115 | 41˚ 17.1698 | 1996 | 6 | 51 | Y | Y | Y | Y | 8.75 | 8.5 | 9 | 0.5 | na |  | 5y 3/1 | same sand, getting a little grayer | na
19 | SEAX96024 | I1C1 | -72.2385 | 41.2862 | 72˚ 14.3115 | 41˚ 17.1698 | 1996 | 6 | 51 | Y | Y | Y | Y | 9.25 | 9 | 9.5 | 0.5 | na |  | 5y 3/1 | same sand | na
20 | SEAX96024 | I1C1 | -72.2385 | 41.2862 | 72˚ 14.3115 | 41˚ 17.1698 | 1996 | 6 | 51 | Y | Y | Y | Y | 9.75 | 9.5 | 10 | 0.5 | 0.23268 |  | 5y 3/1 | same sand | na
21 | SEAX96024 | I1C1 | -72.2385 | 41.2862 | 72˚ 14.3115 | 41˚ 17.1698 | 1996 | 6 | 51 | Y | Y | Y | Y | 10.25 | 10 | 10.5 | 0.5 | 0.22974 |  | 5y 3/1 | same sand | AQ295 | I1C1/10-10.5 | MOMS- D. Walsh | 11 | 22 | 1999 | 15.5575 | 0 | 79.36 | 16.3 | 4.34 | 20.64 | SAND | 3.52 | 3.95 | 1.57 | 1.1 | 4.58 | 3.5 | 61.7 | 5.5 | 5.32 | 0 | 0 | 2 | 0.96 | 100 | 1.45 | 99.04 | 1.93 | 97.59 | 2.87 | 95.66 | 4.13 | 92.79 | 5.31 | 88.66 | 3.99 | 83.35 | 61.7 | 79.36 | 17.16 | 17.66 | 0.48 | 0.5 | 0.02 | 0.02 | 0 | 0 | 0 | 0 | 0 | 0 | 0 | 0 | 0 | 0 | 0 | 0 | sample is poorly sorted, strongly fine-skewed, extremely leptokurtic | 3.49 | 3.85 | 1.34 | 0.58 | 3.2
22 | SEAX96024 | I1C1 | -72.2385 | 41.2862 | 72˚ 14.3115 | 41˚ 17.1698 | 1996 | 6 | 51 | Y | Y | Y | Y | 10.75 | 10.5 | 11 | 0.5 | na |  | 5y 3/1 | sand has some black-gray patches + some lt. gray patches. same texture | na
23 | SEAX96024 | I1C1 | -72.2385 | 41.2862 | 72˚ 14.3115 | 41˚ 17.1698 | 1996 | 6 | 51 | Y | Y | Y | Y | 11.25 | 11 | 11.5 | 0.5 | 0.23925 |  | 5y 3/1 | clam shell removed. left a pile of slime behind-not in sample. sed is dryer | na
24 | SEAX96024 | I1C1 | -72.2385 | 41.2862 | 72˚ 14.3115 | 41˚ 17.1698 | 1996 | 6 | 51 | Y | Y | Y | Y | 11.75 | 11.5 | 12 | 0.5 | 0.23973 |  | 5y 3/1 | same wet dr. gray fine sand | na
25 | SEAX96024 | I1C1 | -72.2385 | 41.2862 | 72˚ 14.3115 | 41˚ 17.1698 | 1996 | 6 | 51 | Y | Y | Y | Y | 12.25 | 12 | 12.5 | 0.5 | na |  | 5y 3/1 | the sed is overall more gray than black now | na
26 | SEAX96024 | I1C1 | -72.2385 | 41.2862 | 72˚ 14.3115 | 41˚ 17.1698 | 1996 | 6 | 51 | Y | Y | Y | Y | 12.75 | 12.5 | 13 | 0.5 | 0.23872 |  | 5y 3/1 | the sed is overall more gray than black now | AQ296 | I1C1/12.5-13 | MOMS- D. Walsh | 11 | 22 | 1999 | 15.0433 | 0 | 77.01 | 17.38 | 5.61 | 22.99 | SAND | 3.54 | 4.09 | 1.74 | 0.93 | 2.91 | 3.5 | 59.32 | 5.5 | 5.74 | 0 | 0 | 2 | 1.27 | 100 | 1.86 | 98.73 | 2.48 | 96.87 | 3.84 | 94.39 | 5.18 | 90.55 | 5.74 | 85.37 | 2.62 | 79.63 | 59.32 | 77.01 | 16.88 | 17.69 | 0.63 | 0.81 | 0.11 | 0.18 | 0.07 | 0.07 | 0 | 0 | 0 | 0 | 0 | 0 | 0 | 0 | 0 | 0 | sample is poorly sorted, strongly fine-skewed, extremely leptokurtic | 3.5 | 4.06 | 1.58 | 0.65 | 3.25
27 | SEAX96024 | I1C1 | -72.2385 | 41.2862 | 72˚ 14.3115 | 41˚ 17.1698 | 1996 | 6 | 51 | Y | Y | Y | Y | 13.25 | 13 | 13.5 | 0.5 | na |  | 5y 3/1 | the sed is overall more gray than black now | na
28 | SEAX96024 | I1C1 | -72.2385 | 41.2862 | 72˚ 14.3115 | 41˚ 17.1698 | 1996 | 6 | 51 | Y | Y | Y | Y | 13.75 | 13.5 | 14 | 0.5 | 0.2326 |  | 5y 3/1 | the sed is overall more gray than black now | na
29 | SEAX96024 | I1C1 | -72.2385 | 41.2862 | 72˚ 14.3115 | 41˚ 17.1698 | 1996 | 6 | 51 | Y | Y | Y | Y | 14.25 | 14 | 14.5 | 0.5 | na |  | 5y 3/1 | the sed is overall more gray than black now | na
30 | SEAX96024 | I1C1 | -72.2385 | 41.2862 | 72˚ 14.3115 | 41˚ 17.1698 | 1996 | 6 | 51 | Y | Y | Y | Y | 14.75 | 14.5 | 15 | 0.5 | na |  | 5y 3/1 | the sed is overall more gray than black now | na
31 | SEAX96024 | I1C1 | -72.2385 | 41.2862 | 72˚ 14.3115 | 41˚ 17.1698 | 1996 | 6 | 51 | Y | Y | Y | Y | 15.25 | 15 | 15.5 | 0.5 | 0.23652 |  | 5y 3/1 | same | AQ297 | I1C1/15-15.5 | MOMS- D. Walsh | 11 | 22 | 1999 | 15.9967 | 0.09 | 76.56 | 17.76 | 5.59 | 23.35 | SAND | 3.54 | 4.1 | 1.75 | 0.86 | 2.48 | 3.5 | 58.37 | 5.5 | 5.9 | 0 | 0 | 2 | 1.03 | 100 | 1.79 | 98.97 | 2.77 | 97.18 | 4.21 | 94.41 | 5.7 | 90.2 | 5.9 | 84.5 | 1.95 | 78.6 | 58.37 | 76.65 | 17.55 | 18.28 | 0.53 | 0.73 | 0.06 | 0.2 | 0.05 | 0.14 | 0.09 | 0.09 | 0 | 0 | 0 | 0 | 0 | 0 | 0 | 0 | sample is poorly sorted, strongly fine-skewed, extremely leptokurtic | 3.5 | 4.11 | 1.62 | 0.65 | 3.15
32 | SEAX96024 | I1C1 | -72.2385 | 41.2862 | 72˚ 14.3115 | 41˚ 17.1698 | 1996 | 6 | 51 | Y | Y | Y | Y | 15.75 | 15.5 | 16 | 0.5 | na |  | 5y 3/1 |  | na
33 | SEAX96024 | I1C1 | -72.2385 | 41.2862 | 72˚ 14.3115 | 41˚ 17.1698 | 1996 | 6 | 51 | Y | Y | Y | Y | 16.25 | 16 | 16.5 | 0.5 | 0.24721 |  | 5y 3/1 | shells | na
34 | SEAX96024 | I1C1 | -72.2385 | 41.2862 | 72˚ 14.3115 | 41˚ 17.1698 | 1996 | 6 | 51 | Y | Y | Y | Y | 16.75 | 16.5 | 17 | 0.5 | na |  | 5y 3/1 | shells still smells | na
35 | SEAX96024 | I1C1 | -72.2385 | 41.2862 | 72˚ 14.3115 | 41˚ 17.1698 | 1996 | 6 | 51 | Y | Y | Y | Y | 17.25 | 17 | 17.5 | 0.5 | 0.24027 |  | 5y 3/1 | shells | na
36 | SEAX96024 | I1C1 | -72.2385 | 41.2862 | 72˚ 14.3115 | 41˚ 17.1698 | 1996 | 6 | 51 | Y | Y | Y | Y | 17.75 | 17.5 | 18 | 0.5 | 0.2374 |  | 5y 3/1 |  | AQ298 | I1C1/17.5-18 | MOMS- D. Walsh | 11 | 22 | 1999 | 15.5444 | 0 | 73.11 | 19.63 | 7.26 | 26.89 | SILTY SAND | 3.59 | 4.27 | 1.89 | 0.8 | 1.64 | 3.5 | 56.05 | 5.5 | 6.76 | 0 | 0 | 2 | 1.63 | 100 | 2.36 | 98.37 | 3.27 | 96.01 | 4.69 | 92.74 | 6.4 | 88.05 | 6.76 | 81.65 | 1.78 | 74.89 | 56.05 | 73.11 | 16.43 | 17.06 | 0.59 | 0.63 | 0.04 | 0.04 | 0 | 0 | 0 | 0 | 0 | 0 | 0 | 0 | 0 | 0 | 0 | 0 | sample is poorly sorted, strongly fine-skewed, leptokurtic | 3.53 | 4.29 | 1.79 | 0.69 | 1.39
37 | SEAX96024 | I1C1 | -72.2385 | 41.2862 | 72˚ 14.3115 | 41˚ 17.1698 | 1996 | 6 | 51 | Y | Y | Y | Y | 18.25 | 18 | 18.5 | 0.5 | na |  | 5y 3/1 | same shell frags | na
38 | SEAX96024 | I1C1 | -72.2385 | 41.2862 | 72˚ 14.3115 | 41˚ 17.1698 | 1996 | 6 | 51 | Y | Y | Y | Y | 18.75 | 18.5 | 19 | 0.5 | na |  | 5y 3/1 | same shell frags | na
39 | SEAX96024 | I1C1 | -72.2385 | 41.2862 | 72˚ 14.3115 | 41˚ 17.1698 | 1996 | 6 | 51 | Y | Y | Y | Y | 19.25 | 19 | 19.5 | 0.5 | 0.23424 |  | 5y 3/1 | same shell frags. sed is a bit wetter | na
40 | SEAX96024 | I1C1 | -72.2385 | 41.2862 | 72˚ 14.3115 | 41˚ 17.1698 | 1996 | 6 | 51 | Y | Y | Y | Y | 19.75 | 19.5 | 20 | 0.5 | 0.23496 |  | 5y 3/1 | same shell frags | na
41 | SEAX96024 | I1C1 | -72.2385 | 41.2862 | 72˚ 14.3115 | 41˚ 17.1698 | 1996 | 6 | 51 | Y | Y | Y | Y | 20.25 | 20 | 20.5 | 0.5 | 0.244 |  | 5y 3/1 | same shell frags. more shells | AQ299 | I1C1/20-20.5 | MOMS- D. Walsh | 11 | 22 | 1999 | 15.2946 | 0 | 71.96 | 21.25 | 6.78 | 28.03 | SILTY SAND | 3.59 | 4.27 | 1.9 | 0.76 | 1.48 | 3.5 | 53.1 | 6.5 | 7.46 | 0 | 0 | 2 | 1.54 | 100 | 2.21 | 98.46 | 3.03 | 96.25 | 4.82 | 93.22 | 7.47 | 88.4 | 6.62 | 80.93 | 2.35 | 74.31 | 53.1 | 71.96 | 18 | 18.86 | 0.72 | 0.86 | 0.09 | 0.14 | 0.05 | 0.05 | 0 | 0 | 0 | 0 | 0 | 0 | 0 | 0 | 0 | 0 | sample is poorly sorted, strongly fine-skewed, leptokurtic | 3.53 | 4.28 | 1.81 | 0.66 | 1.29
42 | SEAX96024 | I1C1 | -72.2385 | 41.2862 | 72˚ 14.3115 | 41˚ 17.1698 | 1996 | 6 | 51 | Y | Y | Y | Y | 20.75 | 20.5 | 21 | 0.5 | na |  | 5y 3/1 | same shell frags | na
43 | SEAX96024 | I1C1 | -72.2385 | 41.2862 | 72˚ 14.3115 | 41˚ 17.1698 | 1996 | 6 | 51 | Y | Y | Y | Y | 21.25 | 21 | 21.5 | 0.5 | 0.23674 |  | 5y 3/1 |  | na
44 | SEAX96024 | I1C1 | -72.2385 | 41.2862 | 72˚ 14.3115 | 41˚ 17.1698 | 1996 | 6 | 51 | Y | Y | Y | Y | 21.75 | 21.5 | 22 | 0.5 | na |  | 5y 3/1 | same gray (lt.) same dry. same shells | na
45 | SEAX96024 | I1C1 | -72.2385 | 41.2862 | 72˚ 14.3115 | 41˚ 17.1698 | 1996 | 6 | 51 | Y | Y | Y | Y | 22.25 | 22 | 22.5 | 0.5 | na |  | 5y 3/1 |  | na
46 | SEAX96024 | I1C1 | -72.2385 | 41.2862 | 72˚ 14.3115 | 41˚ 17.1698 | 1996 | 6 | 51 | Y | Y | Y | Y | 22.75 | 22.5 | 23 | 0.5 | 0.23601 |  | 5y 3/1 | gray f. grained sand w/ shells | AQ300 | I1C1/22.5-23 | MOMS- D. Walsh | 11 | 22 | 1999 | 15.2675 | 0 | 72.22 | 22.85 | 4.93 | 27.78 | SILTY SAND | 3.57 | 4.11 | 1.72 | 0.81 | 2.16 | 3.5 | 51.73 | 5.5 | 7.88 | 0 | 0 | 2 | 0.84 | 100 | 1.55 | 99.16 | 2.54 | 97.61 | 3.98 | 95.07 | 6.08 | 91.09 | 7.88 | 85.01 | 4.91 | 77.13 | 51.72 | 72.22 | 19.43 | 20.5 | 0.9 | 1.07 | 0.11 | 0.17 | 0.06 | 0.06 | 0 | 0 | 0 | 0 | 0 | 0 | 0 | 0 | 0 | 0 | sample is poorly sorted, strongly fine-skewed, very leptokurtic | 3.52 | 4.07 | 1.6 | 0.6 | 1.55
47 | SEAX96024 | I1C1 | -72.2385 | 41.2862 | 72˚ 14.3115 | 41˚ 17.1698 | 1996 | 6 | 51 | Y | Y | Y | Y | 23.25 | 23 | 23.5 | 0.5 | 0.24304 |  | 5y 3/1 | gray f. grained sand w/ shells | na
48 | SEAX96024 | I1C1 | -72.2385 | 41.2862 | 72˚ 14.3115 | 41˚ 17.1698 | 1996 | 6 | 51 | Y | Y | Y | Y | 23.75 | 23.5 | 24 | 0.5 | 0.24195 |  | 5y 3/1 | gray f. grained sand w/ shells | na
49 | SEAX96024 | I1C1 | -72.2385 | 41.2862 | 72˚ 14.3115 | 41˚ 17.1698 | 1996 | 6 | 51 | Y | Y | Y | Y | 24.25 | 24 | 24.5 | 0.5 | 0.24662 |  | 5y 3/1 | gray f. grained sand w/ shells | na
50 | SEAX96024 | I1C1 | -72.2385 | 41.2862 | 72˚ 14.3115 | 41˚ 17.1698 | 1996 | 6 | 51 | Y | Y | Y | Y | 24.75 | 24.5 | 25 | 0.5 | 0.24365 |  | 5y 3/1 | gray f. grained sand w/ shells | na
51 | SEAX96024 | I1C1 | -72.2385 | 41.2862 | 72˚ 14.3115 | 41˚ 17.1698 | 1996 | 6 | 51 | Y | Y | Y | Y | 25.25 | 25 | 25.5 | 0.5 | 0.24719 |  | 5y 3/1 | smelly again | AQ301 | I1C1/25-25.5 | MOMS- D. Walsh | 11 | 22 | 1999 | 14.7324 | 0 | 71.25 | 21.5 | 7.24 | 28.74 | SILTY SAND | 3.58 | 4.26 | 1.93 | 0.72 | 1.28 | 3.5 | 50.32 | 6.5 | 6.86 | 0 | 0 | 2 | 1.36 | 100 | 2.47 | 98.64 | 3.41 | 96.17 | 4.91 | 92.76 | 6.86 | 87.85 | 6.79 | 80.99 | 2.95 | 74.2 | 50.32 | 71.25 | 19.93 | 20.93 | 0.67 | 1 | 0.24 | 0.33 | 0.09 | 0.09 | 0 | 0 | 0 | 0 | 0 | 0 | 0 | 0 | 0 | 0 | sample is poorly sorted, strongly fine-skewed, leptokurtic | 3.52 | 4.26 | 1.85 | 0.65 | 1.28
52 | SEAX96024 | I1C1 | -72.2385 | 41.2862 | 72˚ 14.3115 | 41˚ 17.1698 | 1996 | 6 | 51 | Y | Y | Y | Y | 25.75 | 25.5 | 26 | 0.5 | 0.24385 |  | 5y 3/1 | gray f. grained sand w/ shells | na
53 | SEAX96024 | I1C1 | -72.2385 | 41.2862 | 72˚ 14.3115 | 41˚ 17.1698 | 1996 | 6 | 51 | Y | Y | Y | Y | 26.25 | 26 | 26.5 | 0.5 | 0.24859 |  | 5y 3/1 | gray f. grained sand w/ shells | na
54 | SEAX96024 | I1C1 | -72.2385 | 41.2862 | 72˚ 14.3115 | 41˚ 17.1698 | 1996 | 6 | 51 | Y | Y | Y | Y | 26.75 | 26.5 | 27 | 0.5 | 0.244 |  | 5y 3/1 | same sand. a little drier | na
55 | SEAX96024 | I1C1 | -72.2385 | 41.2862 | 72˚ 14.3115 | 41˚ 17.1698 | 1996 | 6 | 51 | Y | Y | Y | Y | 27.25 | 27 | 27.5 | 0.5 | na |  | 5y 3/1 | same sand. a little drier | na
56 | SEAX96024 | I1C1 | -72.2385 | 41.2862 | 72˚ 14.3115 | 41˚ 17.1698 | 1996 | 6 | 51 | Y | Y | Y | Y | 27.75 | 27.5 | 28 | 0.5 | 0.24121 |  | 5y 3/1 | same sand. a little drier | AQ302 | I1C1/27.5-28 | MOMS- D. Walsh | 11 | 22 | 1999 | 16.5805 | 0 | 69.53 | 22.45 | 8.02 | 30.47 | SILTY SAND | 3.6 | 4.35 | 1.99 | 0.69 | 0.93 | 3.5 | 48.99 | 6.5 | 7.52 | 0 | 0 | 2 | 1.61 | 100 | 2.73 | 98.39 | 3.68 | 95.66 | 5.25 | 91.98 | 7.52 | 86.73 | 7.37 | 79.21 | 2.31 | 71.84 | 48.99 | 69.53 | 19.85 | 20.54 | 0.63 | 0.69 | 0.05 | 0.06 | 0.01 | 0.01 | 0 | 0 | 0 | 0 | 0 | 0 | 0 | 0 | 0 | 0 | sample is poorly sorted, strongly fine-skewed, leptokurtic | 3.54 | 4.34 | 1.92 | 0.66 | 1.14
57 | SEAX96024 | I1C1 | -72.2385 | 41.2862 | 72˚ 14.3115 | 41˚ 17.1698 | 1996 | 6 | 51 | Y | Y | Y | Y | 28.25 | 28 | 28.5 | 0.5 | 0.24543 |  | 5y 3/1 | same sand. a little drier | na
58 | SEAX96024 | I1C1 | -72.2385 | 41.2862 | 72˚ 14.3115 | 41˚ 17.1698 | 1996 | 6 | 51 | Y | Y | Y | Y | 28.75 | 28.5 | 29 | 0.5 | 0.24518 |  | 5y 3/1 | same sand. a little drier. shells | na
59 | SEAX96024 | I1C1 | -72.2385 | 41.2862 | 72˚ 14.3115 | 41˚ 17.1698 | 1996 | 6 | 51 | Y | Y | Y | Y | 29.25 | 29 | 29.5 | 0.5 | 0.24648 |  | 5y 3/1 | same sand. a little drier | na
60 | SEAX96024 | I1C1 | -72.2385 | 41.2862 | 72˚ 14.3115 | 41˚ 17.1698 | 1996 | 6 | 51 | Y | Y | Y | Y | 29.75 | 29.5 | 30 | 0.5 | 0.24616 |  | 5y 3/1 | same sand. a little drier | na
61 | SEAX96024 | I1C1 | -72.2385 | 41.2862 | 72˚ 14.3115 | 41˚ 17.1698 | 1996 | 6 | 51 | Y | Y | Y | Y | 30.25 | 30 | 30.5 | 0.5 | 0.2548 |  | 5y 3/1 | same sand and color. shells | AQ303 | I1C1/30-30.5 | MOMS- D. Walsh | 11 | 22 | 1999 | 15.007 | 0.03 | 66.53 | 25.73 | 7.71 | 33.44 | SILTY SAND | 3.64 | 4.43 | 2.02 | 0.59 | 0.54 | 3.5 | 45.93 | 6.5 | 9.26 | 0 | 0 | 2 | 1.63 | 100 | 2.54 | 98.37 | 3.54 | 95.83 | 5.98 | 92.29 | 9.26 | 86.31 | 8.86 | 77.05 | 1.63 | 68.19 | 45.93 | 66.56 | 19.66 | 20.63 | 0.61 | 0.97 | 0.24 | 0.36 | 0.09 | 0.12 | 0.03 | 0.03 | 0 | 0 | 0 | 0 | 0 | 0 | 0 | 0 | sample is poorly sorted, strongly fine-skewed, mesokurtic | 3.57 | 4.39 | 1.94 | 0.65 | 0.98
62 | SEAX96024 | I1C1 | -72.2385 | 41.2862 | 72˚ 14.3115 | 41˚ 17.1698 | 1996 | 6 | 51 | Y | Y | Y | Y | 30.75 | 30.5 | 31 | 0.5 | 0.24572 |  | 5y 3/1 | same sand and color. shells | na
63 | SEAX96024 | I1C1 | -72.2385 | 41.2862 | 72˚ 14.3115 | 41˚ 17.1698 | 1996 | 6 | 51 | Y | Y | Y | Y | 31.25 | 31 | 31.5 | 0.5 | 0.24542 |  | 5y 3/1 | same sand and color. shells | na
64 | SEAX96024 | I1C1 | -72.2385 | 41.2862 | 72˚ 14.3115 | 41˚ 17.1698 | 1996 | 6 | 51 | Y | Y | Y | Y | 31.75 | 31.5 | 32 | 0.5 | 0.24475 |  | 5y 3/1 | same sand and color. shells | na
65 | SEAX96024 | I1C1 | -72.2385 | 41.2862 | 72˚ 14.3115 | 41˚ 17.1698 | 1996 | 6 | 51 | Y | Y | Y | Y | 32.25 | 32 | 32.5 | 0.5 | 0.24557 |  | 5y 3/1 | same sand and color. shells | na
66 | SEAX96024 | I1C1 | -72.2385 | 41.2862 | 72˚ 14.3115 | 41˚ 17.1698 | 1996 | 6 | 51 | Y | Y | Y | Y | 32.75 | 32.5 | 33 | 0.5 | 0.24243 |  | 5y 3/1 | same sand and color. shells | AQ304 | I1C1/32.5-33 | MOMS- D. Walsh | 11 | 22 | 1999 | 16.3574 | 0 | 69.65 | 23.66 | 6.69 | 30.35 | SILTY SAND | 3.59 | 4.27 | 1.88 | 0.71 | 1.14 | 3.5 | 48.43 | 5.5 | 8.31 | 0 | 0 | 2 | 1.09 | 100 | 2.18 | 98.91 | 3.42 | 96.73 | 5.02 | 93.31 | 7.15 | 88.29 | 8.31 | 81.14 | 3.18 | 72.83 | 48.43 | 69.65 | 20.67 | 21.22 | 0.52 | 0.55 | 0.03 | 0.03 | 0 | 0 | 0 | 0 | 0 | 0 | 0 | 0 | 0 | 0 | 0 | 0 | sample is poorly sorted, strongly fine-skewed, leptokurtic | 3.54 | 4.25 | 1.81 | 0.64 | 1.15
67 | SEAX96024 | I1C1 | -72.2385 | 41.2862 | 72˚ 14.3115 | 41˚ 17.1698 | 1996 | 6 | 51 | Y | Y | Y | Y | 33.25 | 33 | 33.5 | 0.5 | 0.2444 |  | 5y 3/1 | same sand and color. shells | na
68 | SEAX96024 | I1C1 | -72.2385 | 41.2862 | 72˚ 14.3115 | 41˚ 17.1698 | 1996 | 6 | 51 | Y | Y | Y | Y | 33.75 | 33.5 | 34 | 0.5 | 0.24791 |  | 5y 3/1 |  | na
69 | SEAX96024 | I1C1 | -72.2385 | 41.2862 | 72˚ 14.3115 | 41˚ 17.1698 | 1996 | 6 | 51 | Y | Y | Y | Y | 34.25 | 34 | 34.5 | 0.5 | 0.25136 |  | 5y 3/1 |  | na
70 | SEAX96024 | I1C1 | -72.2385 | 41.2862 | 72˚ 14.3115 | 41˚ 17.1698 | 1996 | 6 | 51 | Y | Y | Y | Y | 34.75 | 34.5 | 35 | 0.5 | 0.25262 |  | 5y 3/1 | no shells | na
71 | SEAX96024 | I1C1 | -72.2385 | 41.2862 | 72˚ 14.3115 | 41˚ 17.1698 | 1996 | 6 | 51 | Y | Y | Y | Y | 35.25 | 35 | 35.5 | 0.5 | 0.25139 |  | 5y 3/1 | no shells | AQ305 | I1C1/35-35.5 | MOMS- D. Walsh | 11 | 22 | 1999 | 15.233 | 0 | 68.6 | 24.35 | 7.05 | 31.4 | SILTY SAND | 3.61 | 4.29 | 1.91 | 0.71 | 1.2 | 3.5 | 47.19 | 5.5 | 7.57 | 0 | 0 | 2 | 1.34 | 100 | 2.38 | 98.66 | 3.33 | 96.28 | 4.97 | 92.95 | 6.96 | 87.98 | 7.56 | 81.02 | 4.86 | 73.46 | 47.19 | 68.6 | 20.65 | 21.41 | 0.66 | 0.76 | 0.08 | 0.1 | 0.02 | 0.02 | 0 | 0 | 0 | 0 | 0 | 0 | 0 | 0 | 0 | 0 | sample is poorly sorted, strongly fine-skewed, leptokurtic | 3.54 | 4.26 | 1.84 | 0.64 | 1.21
72 | SEAX96024 | I1C1 | -72.2385 | 41.2862 | 72˚ 14.3115 | 41˚ 17.1698 | 1996 | 6 | 51 | Y | Y | Y | Y | 35.75 | 35.5 | 36 | 0.5 | 0.25148 |  | 5y 3/1 | no shells | na
73 | SEAX96024 | I1C1 | -72.2385 | 41.2862 | 72˚ 14.3115 | 41˚ 17.1698 | 1996 | 6 | 51 | Y | Y | Y | Y | 36.25 | 36 | 36.5 | 0.5 | 0.25304 |  | 5y 3/1 | no shells | na
74 | SEAX96024 | I1C1 | -72.2385 | 41.2862 | 72˚ 14.3115 | 41˚ 17.1698 | 1996 | 6 | 51 | Y | Y | Y | Y | 36.75 | 36.5 | 37 | 0.5 | 0.25511 |  | 5y 3/1 | no shells | na
75 | SEAX96024 | I1C1 | -72.2385 | 41.2862 | 72˚ 14.3115 | 41˚ 17.1698 | 1996 | 6 | 51 | Y | Y | Y | Y | 37.25 | 37 | 37.5 | 0.5 | 0.25193 |  | 5y 3/1 | no shells | na
76 | SEAX96024 | I1C1 | -72.2385 | 41.2862 | 72˚ 14.3115 | 41˚ 17.1698 | 1996 | 6 | 51 | Y | Y | Y | Y | 37.75 | 37.5 | 38 | 0.5 | 0.24666 |  | 5y 3/1 | same sand | AQ306 | I1C1/37.5-38 | MOMS- D. Walsh | 11 | 22 | 1999 | 16.5414 | 0 | 68.7 | 24.73 | 6.56 | 31.29 | SILTY SAND | 3.6 | 4.33 | 1.93 | 0.67 | 0.9 | 3.5 | 46.53 | 5.5 | 9.11 | 0 | 0 | 2 | 1.45 | 100 | 2.12 | 98.55 | 2.99 | 96.43 | 5.39 | 93.44 | 8.74 | 88.05 | 9.11 | 79.31 | 1.5 | 70.2 | 46.53 | 68.7 | 21.61 | 22.17 | 0.53 | 0.56 | 0.03 | 0.03 | 0 | 0 | 0 | 0 | 0 | 0 | 0 | 0 | 0 | 0 | 0 | 0 | sample is poorly sorted, strongly fine-skewed, mesokurtic | 3.54 | 4.29 | 1.86 | 0.63 | 1.02
77 | SEAX96024 | I1C1 | -72.2385 | 41.2862 | 72˚ 14.3115 | 41˚ 17.1698 | 1996 | 6 | 51 | Y | Y | Y | Y | 38.25 | 38 | 38.5 | 0.5 | 0.25568 |  | 5y 3/1 | same sand. shells | na
78 | SEAX96024 | I1C1 | -72.2385 | 41.2862 | 72˚ 14.3115 | 41˚ 17.1698 | 1996 | 6 | 51 | Y | Y | Y | Y | 38.75 | 38.5 | 39 | 0.5 | 0.25285 |  | 5y 3/1 | same sand | na
79 | SEAX96024 | I1C1 | -72.2385 | 41.2862 | 72˚ 14.3115 | 41˚ 17.1698 | 1996 | 6 | 51 | Y | Y | Y | Y | 39.25 | 39 | 39.5 | 0.5 | 0.25163 |  | 5y 3/1 | same sand | na
80 | SEAX96024 | I1C1 | -72.2385 | 41.2862 | 72˚ 14.3115 | 41˚ 17.1698 | 1996 | 6 | 51 | Y | Y | Y | Y | 39.75 | 39.5 | 40 | 0.5 | 0.24942 |  | 5y 3/1 | no shells | na
81 | SEAX96024 | I1C1 | -72.2385 | 41.2862 | 72˚ 14.3115 | 41˚ 17.1698 | 1996 | 6 | 51 | Y | Y | Y | Y | 40.25 | 40 | 40.5 | 0.5 | 0.24504 |  | 5y 3/1 | same sand | AQ307 | I1C1/40-40.5 | MOMS- D. Walsh | 11 | 22 | 1999 | 15.4268 | 0 | 71 | 25.43 | 3.57 | 29 | SILTY SAND | 3.56 | 3.98 | 1.57 | 0.88 | 3.16 | 3.5 | 47.2 | 0 | 0 | 0 | 0 | 1 | 0.67 | 100 | 1.17 | 99.33 | 1.73 | 98.16 | 2.76 | 96.43 | 5.02 | 93.67 | 8.39 | 88.65 | 9.26 | 80.26 | 47.2 | 71 | 22.99 | 23.8 | 0.7 | 0.81 | 0.1 | 0.11 | 0.01 | 0.01 | 0 | 0 | 0 | 0 | 0 | 0 | 0 | 0 | 0 | 0 | sample is poorly sorted, strongly fine-skewed, leptokurtic | 3.5 | 3.9 | 1.44 | 0.52 | 1.49
82 | SEAX96024 | I1C1 | -72.2385 | 41.2862 | 72˚ 14.3115 | 41˚ 17.1698 | 1996 | 6 | 51 | Y | Y | Y | Y | 40.75 | 40.5 | 41 | 0.5 | 0.24361 |  | 5y 3/1 | same sand | na
83 | SEAX96024 | I1C1 | -72.2385 | 41.2862 | 72˚ 14.3115 | 41˚ 17.1698 | 1996 | 6 | 51 | Y | Y | Y | Y | 41.25 | 41 | 41.5 | 0.5 | 0.2411 |  | 5y 3/1 | same sand | na
84 | SEAX96024 | I1C1 | -72.2385 | 41.2862 | 72˚ 14.3115 | 41˚ 17.1698 | 1996 | 6 | 51 | Y | Y | Y | Y | 41.75 | 41.5 | 42 | 0.5 | 0.24541 |  | 5y 3/1 | same sand | na
85 | SEAX96024 | I1C1 | -72.2385 | 41.2862 | 72˚ 14.3115 | 41˚ 17.1698 | 1996 | 6 | 51 | Y | Y | Y | Y | 42.25 | 42 | 42.5 | 0.5 | 0.2493 |  | 5y 3/1 | same sand | na
86 | SEAX96024 | I1C1 | -72.2385 | 41.2862 | 72˚ 14.3115 | 41˚ 17.1698 | 1996 | 6 | 51 | Y | Y | Y | Y | 42.75 | 42.5 | 43 | 0.5 | 0.24788 |  | 5y 3/1 | same sand | AQ308 | I1C1/42.5-43 | MOMS- D. Walsh | 11 | 22 | 1999 | 14.6527 | 0 | 70.68 | 22.86 | 6.46 | 29.32 | SILTY SAND | 3.56 | 4.2 | 1.87 | 0.78 | 1.65 | 3.5 | 47.46 | 5.5 | 7.46 | 0 | 0 | 2 | 1.37 | 100 | 2.32 | 98.63 | 2.77 | 96.31 | 4.28 | 93.54 | 6.65 | 89.26 | 7.46 | 82.61 | 4.47 | 75.15 | 47.46 | 70.68 | 22.63 | 23.22 | 0.55 | 0.59 | 0.03 | 0.04 | 0.01 | 0.01 | 0 | 0 | 0 | 0 | 0 | 0 | 0 | 0 | 0 | 0 | sample is poorly sorted, strongly fine-skewed, leptokurtic | 3.5 | 4.16 | 1.79 | 0.62 | 1.3
87 | SEAX96024 | I1C1 | -72.2385 | 41.2862 | 72˚ 14.3115 | 41˚ 17.1698 | 1996 | 6 | 51 | Y | Y | Y | Y | 43.25 | 43 | 43.5 | 0.5 | 0.24776 |  | 5y 3/1 | same sand | na
88 | SEAX96024 | I1C1 | -72.2385 | 41.2862 | 72˚ 14.3115 | 41˚ 17.1698 | 1996 | 6 | 51 | Y | Y | Y | Y | 43.75 | 43.5 | 44 | 0.5 | 0.24489 |  | 5y 3/1 | shells | na
89 | SEAX96024 | I1C1 | -72.2385 | 41.2862 | 72˚ 14.3115 | 41˚ 17.1698 | 1996 | 6 | 51 | Y | Y | Y | Y | 44.25 | 44 | 44.5 | 0.5 | 0.24367 |  | 5y 3/1 | shells | na
90 | SEAX96024 | I1C1 | -72.2385 | 41.2862 | 72˚ 14.3115 | 41˚ 17.1698 | 1996 | 6 | 51 | Y | Y | Y | Y | 44.75 | 44.5 | 45 | 0.5 | 0.23684 |  | 5y 3/1 | sand: v. fine grained, damp, a couple of 1cm shell frags | na
91 | SEAX96024 | I1C1 | -72.2385 | 41.2862 | 72˚ 14.3115 | 41˚ 17.1698 | 1996 | 6 | 51 | Y | Y | Y | Y | 45.25 | 45 | 45.5 | 0.5 | 0.23685 |  | 5y 3/1 | sand: v. fine grained, damp, trace shell frags | AQ309 | I1C1/45-45.5 | MOMS- D. Walsh | 11 | 22 | 1999 | 14.7332 | 0 | 72.48 | 22.15 | 5.37 | 27.52 | SILTY SAND | 3.54 | 4.1 | 1.77 | 0.81 | 2.07 | 3.5 | 48.88 | 5.5 | 8.32 | 0 | 0 | 2 | 1.04 | 99.99 | 1.81 | 98.95 | 2.52 | 97.14 | 3.9 | 94.62 | 5.96 | 90.72 | 8.32 | 84.76 | 3.97 | 76.44 | 48.88 | 72.47 | 22.73 | 23.59 | 0.72 | 0.86 | 0.13 | 0.14 | 0.01 | 0.01 | 0 | 0 | 0 | 0 | 0 | 0 | 0 | 0 | 0 | 0 | sample is poorly sorted, strongly fine-skewed, leptokurtic | 3.49 | 4.05 | 1.66 | 0.59 | 1.44
92 | SEAX96024 | I1C1 | -72.2385 | 41.2862 | 72˚ 14.3115 | 41˚ 17.1698 | 1996 | 6 | 51 | Y | Y | Y | Y | 45.75 | 45.5 | 46 | 0.5 | 0.22878 |  | 5y 3/1 | as above | na
93 | SEAX96024 | I1C1 | -72.2385 | 41.2862 | 72˚ 14.3115 | 41˚ 17.1698 | 1996 | 6 | 51 | Y | Y | Y | Y | 46.25 | 46 | 46.5 | 0.5 | 0.23253 |  | 5y 3/1 | " | na
94 | SEAX96024 | I1C1 | -72.2385 | 41.2862 | 72˚ 14.3115 | 41˚ 17.1698 | 1996 | 6 | 51 | Y | Y | Y | Y | 46.75 | 46.5 | 47 | 0.5 | 0.22988 |  | 5y 3/1 | " | na
95 | SEAX96024 | I1C1 | -72.2385 | 41.2862 | 72˚ 14.3115 | 41˚ 17.1698 | 1996 | 6 | 51 | Y | Y | Y | Y | 47.25 | 47 | 47.5 | 0.5 | 0.22578 |  | 5y 3/1 | " | na
96 | SEAX96024 | I1C1 | -72.2385 | 41.2862 | 72˚ 14.3115 | 41˚ 17.1698 | 1996 | 6 | 51 | Y | Y | Y | Y | 47.75 | 47.5 | 48 | 0.5 | 0.2237 |  | 5y 3/1 | " | AQ310 | I1C1/47.5-48 | MOMS- D. Walsh | 11 | 22 | 1999 | 15.2338 | 0 | 73.45 | 20.79 | 5.76 | 26.55 | SILTY SAND | 3.52 | 4.06 | 1.78 | 0.87 | 2.47 | 3.5 | 49.06 | 5.5 | 7.36 | 0 | 0 | 2 | 1.15 | 100 | 2 | 98.85 | 2.61 | 96.85 | 3.65 | 94.24 | 4.71 | 90.59 | 7.36 | 85.88 | 5.07 | 78.52 | 49.06 | 73.45 | 23.51 | 24.39 | 0.77 | 0.88 | 0.08 | 0.11 | 0.03 | 0.03 | 0 | 0 | 0 | 0 | 0 | 0 | 0 | 0 | 0 | 0 | sample is poorly sorted, strongly fine-skewed, very leptokurtic | 3.47 | 3.97 | 1.64 | 0.59 | 2
97 | SEAX96024 | I1C1 | -72.2385 | 41.2862 | 72˚ 14.3115 | 41˚ 17.1698 | 1996 | 6 | 51 | Y | Y | Y | Y | 48.25 | 48 | 48.5 | 0.5 | 0.22285 |  | 5y 3/1 | " | na
98 | SEAX96024 | I1C1 | -72.2385 | 41.2862 | 72˚ 14.3115 | 41˚ 17.1698 | 1996 | 6 | 51 | Y | Y | Y | Y | 48.75 | 48.5 | 49 | 0.5 | 0.21698 |  | 5y 3/1 | " | na
99 | SEAX96024 | I1C1 | -72.2385 | 41.2862 | 72˚ 14.3115 | 41˚ 17.1698 | 1996 | 6 | 51 | Y | Y | Y | Y | 49.25 | 49 | 49.5 | 0.5 | 0.2072 |  | 5y 3/1 | " | na
100 | SEAX96024 | I1C1 | -72.2385 | 41.2862 | 72˚ 14.3115 | 41˚ 17.1698 | 1996 | 6 | 51 | Y | Y | Y | Y | 49.75 | 49.5 | 50 | 0.5 | 0.203 |  | 5y 3/2 | " . sample was touching plastic wrap | na

## I1C2 (not cut)
Row # | Cruise | Core | Longitude (decimal degree) | Latitude (decimal degree) | Longitude (decimal-minute) | Latitude (decimal-minute) | Year of sample collection | Water depth (m) | Core length [as measured at sea] (cm) | X-ray available | Water content available | Texture data available | MSCL data available | Midpoint of interval (cm) | Top of interval (cm) | Bottom of interval (cm) | Size of interval (cm) | Water content (weight fraction) | Comments | Color (based on Munsell® Soil Color Chart) | Core sectioning comments (Note: not standardized) | Lab ID number for texture analysis (SED LAB #) | Sample ID used by sed lab (Field ID) | Texture analytical methods & operator (MOMS=Method of Moments Statistics) | Analysis month | Analysis day | Analysis year | Sample weight (g) of texture aliquot processed | Gravel (wt%) | Sand (wt% ) | Silt (wt%) | Clay (wt %) | Fines [silt + clay] (wt %) | Verbal Equivalent of sediment texture | Median grain size using Method of Moment Statistics (MOMS) | MOMS mean grain size | MOMS standard deviation of mean grain size | MOMS skewness of grain size distribution | MOMS kurtosis of grain size distribution | Mode 1 | Mode 1 Frequency | Mode 2 | Mode 2 Frequency | Mode 3 | Mode 3 Frequency | Number of Modes | Fraction of sample in 11 phi size range (%) | Cumulative frequency of sample in 11 phi or smaller (%) | Fraction of sample in 10 phi size range (%) | Cumulative frequency of sample in 10 phi or smaller (%) | Fraction of sample in 9 phi size range (%) | Cumulative frequency of sample in 9 phi or smaller (%) | Fraction of sample in 8 phi size range (%) | Cumulative frequency of sample in 8 phi or smaller (%) | Fraction of sample in 7 phi size range (%) | Cumulative frequency of sample in 7 phi or smaller (%) | Fraction of sample in 6 phi size range (%) | Cumulative frequency of sample in 6 phi or smaller (%) | Fraction of sample in 5 phi size range (%) | Cumulative frequency of sample in 5 phi or smaller (%) | Fraction of sample in 4 phi size range (%) | Cumulative frequency of sample in 4 phi or smaller (%) | Fraction of sample in 3 phi size range (%) | Cumulative frequency of sample in 3 phi or smaller (%) | Fraction of sample in 2 phi size range (%) | Cumulative frequency of sample in 2 phi or smaller (%) | Fraction of sample in 1 phi size range (%) | Cumulative frequency of sample in 1 phi or smaller (%) | Fraction of sample in 0 phi size range (%) | Cumulative frequency of sample in 0 phi or smaller (%) | Fraction of sample in -1 phi size range (%) | Cumulative frequency of sample in -1 phi or smaller (%) | Fraction of sample in -2 phi size range (%) | Cumulative frequency of sample in -2 phi or smaller (%) | Fraction of sample in -3 phi size range (%) | Cumulative frequency of sample in -3 phi or smaller (%) | Fraction of sample in -4 phi size range (%) | Cumulative frequency of sample in -4 phi or smaller (%) | Fraction of sample in -5 phi size range (%) | Cumulative frequency of sample in -5 phi or smaller (%) | Sort description of grain size | Inclusive Graphics Statistics (IGS): median | IGS mean | IGS standard deviation | IGS skewness | IGS kurtosis
1 | SEAX96024 | I1C2 | -72.2384 | 41.2862 | 72˚ 14.3068 | 41˚ 17.1696 | 1996 | 6 | 53.3 | Y | N | N | Y

## I2C1
Row # | Cruise | Core | Longitude (decimal degree) | Latitude (decimal degree) | Longitude (decimal-minute) | Latitude (decimal-minute) | Year of sample collection | Water depth (m) | Core length [as measured at sea] (cm) | X-ray available | Water content available | Texture data available | MSCL data available | Midpoint of interval (cm) | Top of interval (cm) | Bottom of interval (cm) | Size of interval (cm) | Water content (weight fraction) | Comments | Color (based on Munsell® Soil Color Chart) | Core sectioning comments (Note: not standardized) | Lab ID number for texture analysis (SED LAB #) | Sample ID used by sed lab (Field ID) | Texture analytical methods & operator (MOMS=Method of Moments Statistics) | Analysis month | Analysis day | Analysis year | Sample weight (g) of texture aliquot processed | Gravel (wt%) | Sand (wt% ) | Silt (wt%) | Clay (wt %) | Fines [silt + clay] (wt %) | Verbal Equivalent of sediment texture | Median grain size using Method of Moment Statistics (MOMS) | MOMS mean grain size | MOMS standard deviation of mean grain size | MOMS skewness of grain size distribution | MOMS kurtosis of grain size distribution | Mode 1 | Mode 1 Frequency | Mode 2 | Mode 2 Frequency | Mode 3 | Mode 3 Frequency | Number of Modes | Fraction of sample in 11 phi size range (%) | Cumulative frequency of sample in 11 phi or smaller (%) | Fraction of sample in 10 phi size range (%) | Cumulative frequency of sample in 10 phi or smaller (%) | Fraction of sample in 9 phi size range (%) | Cumulative frequency of sample in 9 phi or smaller (%) | Fraction of sample in 8 phi size range (%) | Cumulative frequency of sample in 8 phi or smaller (%) | Fraction of sample in 7 phi size range (%) | Cumulative frequency of sample in 7 phi or smaller (%) | Fraction of sample in 6 phi size range (%) | Cumulative frequency of sample in 6 phi or smaller (%) | Fraction of sample in 5 phi size range (%) | Cumulative frequency of sample in 5 phi or smaller (%) | Fraction of sample in 4 phi size range (%) | Cumulative frequency of sample in 4 phi or smaller (%) | Fraction of sample in 3 phi size range (%) | Cumulative frequency of sample in 3 phi or smaller (%) | Fraction of sample in 2 phi size range (%) | Cumulative frequency of sample in 2 phi or smaller (%) | Fraction of sample in 1 phi size range (%) | Cumulative frequency of sample in 1 phi or smaller (%) | Fraction of sample in 0 phi size range (%) | Cumulative frequency of sample in 0 phi or smaller (%) | Fraction of sample in -1 phi size range (%) | Cumulative frequency of sample in -1 phi or smaller (%) | Fraction of sample in -2 phi size range (%) | Cumulative frequency of sample in -2 phi or smaller (%) | Fraction of sample in -3 phi size range (%) | Cumulative frequency of sample in -3 phi or smaller (%) | Fraction of sample in -4 phi size range (%) | Cumulative frequency of sample in -4 phi or smaller (%) | Fraction of sample in -5 phi size range (%) | Cumulative frequency of sample in -5 phi or smaller (%) | Sort description of grain size | Inclusive Graphics Statistics (IGS): median | IGS mean | IGS standard deviation | IGS skewness | IGS kurtosis
1 | SEAX96024 | I2C1 | -72.2499 | 41.2334 | 72˚ 14.9912 | 41˚ 14.0022 | 1996 | 37 | 48.5 | Y | Y | Y | Y | 0.25 | 0 | 0.5 | 0.5 | 0.19932 |  | 5y 3/2 | very rocky, shelly, sandy interspersed | na
2 | SEAX96024 | I2C1 | -72.2499 | 41.2334 | 72˚ 14.9912 | 41˚ 14.0022 | 1996 | 37 | 48.5 | Y | Y | Y | Y | 0.75 | 0.5 | 1 | 0.5 | 0.17527 |  | 5y 3/2 | " | AQ311 | I2C1/0.5-1 | MOMS- D. Walsh | 11 | 30 | 1999 | 16.6257 | 52.17 | 45.47 | 1.68 | 0.68 | 2.36 | GRAVEL > 10% | -1.13 | -0.76 | 2.28 | 0.51 | 1.91 | -3.5 | 20.6 | -1.5 | 16.98 | 1.5 | 16.17 | 3 | 0.09 | 100 | 0.23 | 99.91 | 0.36 | 99.68 | 0.47 | 99.32 | 0.48 | 98.85 | 0.38 | 98.37 | 0.35 | 97.99 | 0.91 | 97.64 | 5.06 | 96.73 | 16.17 | 91.67 | 12.81 | 75.5 | 10.52 | 62.69 | 16.98 | 52.17 | 14.59 | 35.19 | 20.6 | 20.6 | 0 | 0 | 0 | 0 | Sample is very poorly sorted, fine-skewed, platykurtic | -1.15 | -0.96 | 2.12 | 0.14 | 0.69
3 | SEAX96024 | I2C1 | -72.2499 | 41.2334 | 72˚ 14.9912 | 41˚ 14.0022 | 1996 | 37 | 48.5 | Y | Y | Y | Y | 1.25 | 1 | 1.5 | 0.5 | 0.18475 |  | 5y 3/2 | large anoxic patches | na
4 | SEAX96024 | I2C1 | -72.2499 | 41.2334 | 72˚ 14.9912 | 41˚ 14.0022 | 1996 | 37 | 48.5 | Y | Y | Y | Y | 1.75 | 1.5 | 2 | 0.5 | 0.18872 |  | 5y 3/2 | " | na
5 | SEAX96024 | I2C1 | -72.2499 | 41.2334 | 72˚ 14.9912 | 41˚ 14.0022 | 1996 | 37 | 48.5 | Y | Y | Y | Y | 2.25 | 2 | 2.5 | 0.5 | 0.19191 |  | 5y 3/2 | " | na
6 | SEAX96024 | I2C1 | -72.2499 | 41.2334 | 72˚ 14.9912 | 41˚ 14.0022 | 1996 | 37 | 48.5 | Y | Y | Y | Y | 2.75 | 2.5 | 3 | 0.5 | 0.19579 |  | 5y 3/2 | " | na
7 | SEAX96024 | I2C1 | -72.2499 | 41.2334 | 72˚ 14.9912 | 41˚ 14.0022 | 1996 | 37 | 48.5 | Y | Y | Y | Y | 3.5 | 3 | 4 | 1 | 0.18798 |  | 5y 3/2 | large shells begin | AQ312 | I2C1/3-4 | MOMS- D. Walsh | 11 | 30 | 1999 | 17.0102 | 47.37 | 47.66 | 3.42 | 1.56 | 4.98 | GRAVEL > 10% | -0.83 | -0.33 | 2.39 | 0.85 | 3.7 | -2.5 | 27.24 | 1.5 | 13.76 | 0 | 0 | 2 | 0.2 | 100 | 0.51 | 99.8 | 0.85 | 99.29 | 1.2 | 98.44 | 1.16 | 97.24 | 0.79 | 96.08 | 0.26 | 95.29 | 1.29 | 95.03 | 3.89 | 93.74 | 13.76 | 89.85 | 13.25 | 76.09 | 15.47 | 62.84 | 17.72 | 47.37 | 27.23 | 29.65 | 2.42 | 2.42 | 0 | 0 | 0 | 0 | Sample is very poorly sorted, strongly fine-skewed, platykurtic | -0.84 | -0.57 | 2.03 | 0.32 | 0.89
8 | SEAX96024 | I2C1 | -72.2499 | 41.2334 | 72˚ 14.9912 | 41˚ 14.0022 | 1996 | 37 | 48.5 | Y | Y | Y | Y | 4.5 | 4 | 5 | 1 | 0.20846 |  | 5y 3/2 | large shells removed. still rocky w/ anoxic patches | na
9 | SEAX96024 | I2C1 | -72.2499 | 41.2334 | 72˚ 14.9912 | 41˚ 14.0022 | 1996 | 37 | 48.5 | Y | Y | Y | Y | 5.5 | 5 | 6 | 1 | 0.20945 |  | 5y 3/2 | ". very liquidy too | na
10 | SEAX96024 | I2C1 | -72.2499 | 41.2334 | 72˚ 14.9912 | 41˚ 14.0022 | 1996 | 37 | 48.5 | Y | Y | Y | Y | 6.5 | 6 | 7 | 1 | 0.20692 |  | 5y 3/2 | mud patch | AQ313 | I2C1/6-7 | MOMS- D. Walsh | 11 | 30 | 1999 | 17.1903 | 39.48 | 51.39 | 6.48 | 2.65 | 9.13 | GRAVEL > 10% | -0.4 | 0.23 | 2.72 | 0.8 | 2.41 | -1.5 | 20.22 | 0 | 0 | 0 | 0 | 1 | 0.39 | 100 | 0.86 | 99.61 | 1.4 | 98.75 | 2.16 | 97.35 | 2.21 | 95.19 | 1.75 | 92.98 | 0.36 | 91.23 | 2.17 | 90.87 | 4.1 | 88.7 | 12.62 | 84.6 | 14.92 | 71.98 | 17.58 | 57.06 | 20.22 | 39.48 | 19.26 | 19.26 | 0 | 0 | 0 | 0 | 0 | 0 | Sample is very poorly sorted, strongly fine-skewed, leptokurtic | -0.43 | -0.22 | 2.47 | 0.36 | 1.34
11 | SEAX96024 | I2C1 | -72.2499 | 41.2334 | 72˚ 14.9912 | 41˚ 14.0022 | 1996 | 37 | 48.5 | Y | Y | Y | Y | 7.5 | 7 | 8 | 1 | 0.21044 |  | 5y 3/2 | " | na
12 | SEAX96024 | I2C1 | -72.2499 | 41.2334 | 72˚ 14.9912 | 41˚ 14.0022 | 1996 | 37 | 48.5 | Y | Y | Y | Y | 8.5 | 8 | 9 | 1 | 0.20591 |  | 5y 3/2 | " | AQ314 | I2C1/8-9 | MOMS- D. Walsh | 11 | 30 | 1999 | 17.3769 | 44.99 | 45.94 | 6.57 | 2.5 | 9.07 | GRAVEL > 10% | -0.69 | -0.04 | 2.87 | 0.71 | 1.91 | -1.5 | 19.59 | 0 | 0 | 0 | 0 | 1 | 0.34 | 100 | 0.82 | 99.66 | 1.35 | 98.84 | 2.13 | 97.49 | 2.35 | 95.36 | 1.72 | 93.01 | 0.37 | 91.29 | 2.14 | 90.92 | 4.19 | 88.78 | 11.67 | 84.59 | 11.83 | 72.92 | 16.1 | 61.09 | 19.6 | 44.99 | 16.23 | 25.39 | 9.16 | 9.16 | 0 | 0 | 0 | 0 | Sample is very poorly sorted, strongly fine-skewed, leptokurtic | -0.72 | -0.44 | 2.67 | 0.36 | 1.3
13 | SEAX96024 | I2C1 | -72.2499 | 41.2334 | 72˚ 14.9912 | 41˚ 14.0022 | 1996 | 37 | 48.5 | Y | Y | Y | Y | 9.5 | 9 | 10 | 1 | 0.20245 |  | 5y 3/2 | more mud, smaller rocks, less shell frags | na
14 | SEAX96024 | I2C1 | -72.2499 | 41.2334 | 72˚ 14.9912 | 41˚ 14.0022 | 1996 | 37 | 48.5 | Y | Y | Y | Y | 10.5 | 10 | 11 | 1 | 0.24888 |  | 5y 3/2 | " | na
15 | SEAX96024 | I2C1 | -72.2499 | 41.2334 | 72˚ 14.9912 | 41˚ 14.0022 | 1996 | 37 | 48.5 | Y | Y | Y | Y | 11.5 | 11 | 12 | 1 | 0.24956 |  | 5y 3/2 | " | AQ315 | I2C1/11-12 | MOMS- D. Walsh | 11 | 30 | 1999 | 15.5744 | 37.09 | 47.52 | 10.6 | 4.79 | 15.39 | GRAVEL > 10% | 0.11 | 0.61 | 3.48 | 0.46 | 0.13 | -3.5 | 16.39 | 1.5 | 14.03 | 0 | 0 | 2 | 0.62 | 100 | 1.52 | 99.38 | 2.65 | 97.86 | 3.96 | 95.21 | 3.66 | 91.25 | 2.47 | 87.59 | 0.51 | 85.12 | 3.05 | 84.61 | 5.73 | 81.56 | 14.03 | 75.83 | 13.28 | 61.8 | 11.43 | 48.52 | 10.58 | 37.09 | 10.12 | 26.51 | 16.39 | 16.39 | 0 | 0 | 0 | 0 | Sample is very poorly sorted, fine-skewed, leptokurtic | 0.12 | 0.26 | 3.45 | 0.22 | 1.17
16 | SEAX96024 | I2C1 | -72.2499 | 41.2334 | 72˚ 14.9912 | 41˚ 14.0022 | 1996 | 37 | 48.5 | Y | Y | Y | Y | 12.5 | 12 | 13 | 1 | 0.26728 |  | 5y 3/2 | mud, small rocks, shell frags | na
17 | SEAX96024 | I2C1 | -72.2499 | 41.2334 | 72˚ 14.9912 | 41˚ 14.0022 | 1996 | 37 | 48.5 | Y | Y | Y | Y | 13.5 | 13 | 14 | 1 | 0.30322 |  | 5y 3/2 | " | AQ316 | I2C1/13-14 | MOMS- D. Walsh | 11 | 30 | 1999 | 15.3545 | 23.76 | 49.97 | 17.99 | 8.28 | 26.27 | GRAVEL > 10% | 1.18 | 1.8 | 3.78 | 0.25 | -0.73 | 1.5 | 16.57 | -3.5 | 12.19 | 7.5 | 6.13 | 3 | 0.97 | 100 | 2.71 | 99.03 | 4.6 | 96.32 | 6.13 | 91.72 | 5.58 | 85.59 | 4.77 | 80.01 | 1.52 | 75.24 | 3.38 | 73.72 | 6.67 | 70.34 | 16.57 | 63.67 | 13.23 | 47.1 | 10.11 | 33.87 | 6.37 | 23.76 | 5.2 | 17.39 | 12.19 | 12.19 | 0 | 0 | 0 | 0 | Sample is extremely poorly sorted, fine-skewed, platykurtic | 1.19 | 1.88 | 4.1 | 0.24 | 0.87
18 | SEAX96024 | I2C1 | -72.2499 | 41.2334 | 72˚ 14.9912 | 41˚ 14.0022 | 1996 | 37 | 48.5 | Y | Y | Y | Y | 14.5 | 14 | 15 | 1 | 0.30068 |  | 5y 3/2 | " | na
19 | SEAX96024 | I2C1 | -72.2499 | 41.2334 | 72˚ 14.9912 | 41˚ 14.0022 | 1996 | 37 | 48.5 | Y | Y | Y | Y | 15.5 | 15 | 16 | 1 | 0.29538 |  | 5y 3/2 | " | na
20 | SEAX96024 | I2C1 | -72.2499 | 41.2334 | 72˚ 14.9912 | 41˚ 14.0022 | 1996 | 37 | 48.5 | Y | Y | Y | Y | 16.5 | 16 | 17 | 1 | 0.30124 |  | 5y 3/2 | " | AQ317 | I2C1/16-17 | MOMS- D. Walsh | 11 | 30 | 1999 | 17.2659 | 56.9 | 21.52 | 14.36 | 7.22 | 21.58 | GRAVEL > 10% | -2.43 | 0.03 | 4.35 | 0.47 | -0.6 | -3.5 | 44.09 | 1.5 | 7.33 | 7.5 | 5.46 | 3 | 0.99 | 99.99 | 2.25 | 99 | 3.97 | 96.75 | 5.46 | 92.78 | 5.16 | 87.32 | 3.02 | 82.16 | 0.72 | 79.14 | 2.03 | 78.42 | 3.1 | 76.39 | 7.33 | 73.29 | 5.45 | 65.96 | 3.62 | 60.51 | 2.5 | 56.89 | 10.3 | 54.39 | 44.09 | 44.09 | 0 | 0 | 0 | 0 | Sample is extremely poorly sorted, strongly fine-skewed, platykurtic | -2.57 | 0.05 | 4.37 | 0.8 | 0.86
21 | SEAX96024 | I2C1 | -72.2499 | 41.2334 | 72˚ 14.9912 | 41˚ 14.0022 | 1996 | 37 | 48.5 | Y | Y | Y | Y | 17.5 | 17 | 18 | 1 | 0.24728 |  | 5y 3/2 | " | na
22 | SEAX96024 | I2C1 | -72.2499 | 41.2334 | 72˚ 14.9912 | 41˚ 14.0022 | 1996 | 37 | 48.5 | Y | Y | Y | Y | 18.5 | 18 | 19 | 1 | 0.19927 |  | 5y 3/2 | muddy, sand w/ small rocks and shell frags | AQ318 | I2C1/18-19 | MOMS- D. Walsh | 11 | 30 | 1999 | 15.0557 | 49.95 | 40.37 | 6.16 | 3.52 | 9.68 | GRAVEL > 10% | -1 | -0.12 | 3.12 | 0.69 | 1.53 | -1.5 | 20.93 | -3.5 | 16.13 | 1.5 | 12.32 | 3 | 0.47 | 100 | 1.16 | 99.53 | 1.89 | 98.37 | 2.51 | 96.48 | 2.08 | 93.97 | 1.3 | 91.89 | 0.27 | 90.59 | 2.39 | 90.32 | 4.66 | 87.93 | 12.33 | 83.27 | 7.74 | 70.94 | 13.25 | 63.2 | 20.92 | 49.95 | 12.9 | 29.03 | 16.13 | 16.13 | 0 | 0 | 0 | 0 | Sample is very poorly sorted, strongly fine-skewed, leptokurtic | -1 | -0.16 | 2.6 | 0.66 | 1.25
23 | SEAX96024 | I2C1 | -72.2499 | 41.2334 | 72˚ 14.9912 | 41˚ 14.0022 | 1996 | 37 | 48.5 | Y | Y | Y | Y | 19.5 | 19 | 20 | 1 | 0.19917 |  | 5y 3/2 | " | na
24 | SEAX96024 | I2C1 | -72.2499 | 41.2334 | 72˚ 14.9912 | 41˚ 14.0022 | 1996 | 37 | 48.5 | Y | Y | Y | Y | 20.5 | 20 | 21 | 1 | 0.19442 |  | 5y 3/2 | " | na
25 | SEAX96024 | I2C1 | -72.2499 | 41.2334 | 72˚ 14.9912 | 41˚ 14.0022 | 1996 | 37 | 48.5 | Y | Y | Y | Y | 21.5 | 21 | 22 | 1 | 0.18422 |  | 5y 3/2 | same | AQ319 | I2C1/21-22 | MOMS- D. Walsh | 11 | 30 | 1999 | 15.4998 | 17.11 | 65.08 | 11.96 | 5.84 | 17.8 | GRAVEL > 10% | 1.05 | 1.62 | 3.05 | 0.54 | 0.49 | 1.5 | 22.39 | 0 | 0 | 0 | 0 | 1 | 0.82 | 100 | 1.9 | 99.18 | 3.12 | 97.28 | 4.19 | 94.16 | 3.75 | 89.97 | 2.81 | 86.22 | 1.22 | 83.41 | 2.89 | 82.19 | 7.92 | 79.3 | 22.39 | 71.38 | 17.12 | 48.99 | 14.76 | 31.87 | 10.3 | 17.11 | 6.81 | 6.81 | 0 | 0 | 0 | 0 | 0 | 0 | Sample is very poorly sorted, strongly fine-skewed, very leptokurtic | 1.05 | 1.73 | 3.16 | 0.37 | 1.56
26 | SEAX96024 | I2C1 | -72.2499 | 41.2334 | 72˚ 14.9912 | 41˚ 14.0022 | 1996 | 37 | 48.5 | Y | Y | Y | Y | 22.5 | 22 | 23 | 1 | 0.20547 |  | 5y 3/2 |  | na
27 | SEAX96024 | I2C1 | -72.2499 | 41.2334 | 72˚ 14.9912 | 41˚ 14.0022 | 1996 | 37 | 48.5 | Y | Y | Y | Y | 23.5 | 23 | 24 | 1 | 0.17794 |  | 5y 3/2 |  | AQ320 | I2C1/23-24 | MOMS- D. Walsh | 11 | 30 | 1999 | 16.2552 | 33.17 | 57.01 | 6.95 | 2.86 | 9.81 | GRAVEL > 10% | 0.25 | 0.5 | 2.85 | 0.57 | 1.41 | 1.5 | 19.6 | -1.5 | 13.66 | 0 | 0 | 2 | 0.43 | 100 | 0.94 | 99.57 | 1.49 | 98.63 | 2.17 | 97.14 | 2.38 | 94.97 | 1.72 | 92.59 | 0.68 | 90.87 | 2.8 | 90.19 | 6.14 | 87.39 | 19.61 | 81.25 | 15.53 | 61.64 | 12.94 | 46.11 | 13.66 | 33.17 | 12.98 | 19.51 | 6.53 | 6.53 | 0 | 0 | 0 | 0 | Sample is very poorly sorted, fine-skewed, leptokurtic | 0.28 | 0.1 | 2.67 | 0.12 | 1.28
28 | SEAX96024 | I2C1 | -72.2499 | 41.2334 | 72˚ 14.9912 | 41˚ 14.0022 | 1996 | 37 | 48.5 | Y | Y | Y | Y | 24.5 | 24 | 25 | 1 | 0.17521 |  | 5y 3/2 |  | na
29 | SEAX96024 | I2C1 | -72.2499 | 41.2334 | 72˚ 14.9912 | 41˚ 14.0022 | 1996 | 37 | 48.5 | Y | Y | Y | Y | 25.5 | 25 | 26 | 1 | 0.16785 |  | 5y 3/2 |  | na
30 | SEAX96024 | I2C1 | -72.2499 | 41.2334 | 72˚ 14.9912 | 41˚ 14.0022 | 1996 | 37 | 48.5 | Y | Y | Y | Y | 26.5 | 26 | 27 | 1 | 0.15882 |  | 5y 3/2 |  | AQ321 | I2C1/26-27 | MOMS- D. Walsh | 11 | 30 | 1999 | 17.4609 | 38.42 | 56.19 | 3.97 | 1.42 | 5.39 | GRAVEL > 10% | -0.45 | -0.24 | 2.43 | 0.7 | 3.14 | -0.5 | 20.97 | -3.5 | 12.32 | 0 | 0 | 2 | 0.21 | 100 | 0.48 | 99.79 | 0.73 | 99.31 | 1.11 | 98.58 | 1.28 | 97.47 | 1.11 | 96.19 | 0.47 | 95.08 | 1.35 | 94.61 | 3.25 | 93.26 | 12.84 | 90.01 | 17.78 | 77.17 | 20.97 | 59.39 | 15.81 | 38.42 | 10.29 | 22.61 | 12.32 | 12.32 | 0 | 0 | 0 | 0 | Sample is very poorly sorted, fine-skewed, leptokurtic | -0.45 | -0.55 | 2.3 | 0.11 | 1.3
31 | SEAX96024 | I2C1 | -72.2499 | 41.2334 | 72˚ 14.9912 | 41˚ 14.0022 | 1996 | 37 | 48.5 | Y | Y | Y | Y | 27.5 | 27 | 28 | 1 | 0.16309 |  | 5y 3/1 | still muddy + rocky | na
32 | SEAX96024 | I2C1 | -72.2499 | 41.2334 | 72˚ 14.9912 | 41˚ 14.0022 | 1996 | 37 | 48.5 | Y | Y | Y | Y | 28.5 | 28 | 29 | 1 | 0.16373 |  | 5y 3/1 | rock starts. " | AQ322 | I2C1/28-29 | MOMS- D. Walsh | 11 | 30 | 1999 | 18.3558 | 47.98 | 45.24 | 5.34 | 1.44 | 6.78 | GRAVEL > 10% | -0.83 | -0.39 | 2.81 | 0.55 | 1.16 | -3.5 | 21.56 | 1.5 | 12.3 | -0.5 | 12.22 | 3 | 0.2 | 100 | 0.5 | 99.8 | 0.74 | 99.3 | 1.17 | 98.56 | 1.53 | 97.39 | 1.7 | 95.86 | 0.94 | 94.16 | 3.4 | 93.22 | 6.06 | 89.82 | 12.3 | 83.76 | 11.25 | 71.46 | 12.23 | 60.21 | 12.18 | 47.98 | 14.24 | 35.8 | 21.56 | 21.56 | 0 | 0 | 0 | 0 | Sample is very poorly sorted, fine-skewed, mesokurtic | -0.83 | -0.7 | 2.73 | 0.23 | 0.93
33 | SEAX96024 | I2C1 | -72.2499 | 41.2334 | 72˚ 14.9912 | 41˚ 14.0022 | 1996 | 37 | 48.5 | Y | Y | Y | Y | 29.5 | 29 | 30 | 1 | 0.16068 |  | 5y 3/1 | " | na
34 | SEAX96024 | I2C1 | -72.2499 | 41.2334 | 72˚ 14.9912 | 41˚ 14.0022 | 1996 | 37 | 48.5 | Y | Y | Y | Y | 30.5 | 30 | 31 | 1 | 0.15723 |  | 5y 3/1 | rock ends. " | na
35 | SEAX96024 | I2C1 | -72.2499 | 41.2334 | 72˚ 14.9912 | 41˚ 14.0022 | 1996 | 37 | 48.5 | Y | Y | Y | Y | 31.5 | 31 | 32 | 1 | 0.14638 |  | 5y 3/1 | " | AQ323 | I2C1/31-32 | MOMS- D. Walsh | 11 | 30 | 1999 | 21.801 | 60.07 | 33.4 | 4.55 | 1.97 | 6.52 | GRAVEL > 10% | -1.46 | -0.6 | 2.72 | 0.85 | 2.88 | -2.5 | 28.5 | 0 | 0 | 0 | 0 | 1 | 0.3 | 100 | 0.67 | 99.7 | 1 | 99.03 | 1.33 | 98.03 | 1.44 | 96.7 | 1.29 | 95.26 | 0.49 | 93.97 | 3.1 | 93.48 | 4.47 | 90.38 | 7.09 | 85.91 | 7.85 | 78.82 | 10.9 | 70.97 | 21.99 | 60.07 | 28.5 | 38.08 | 9.58 | 9.58 | 0 | 0 | 0 | 0 | Sample is very poorly sorted, strongly fine-skewed, leptokurtic | -1.51 | -0.84 | 2.49 | 0.55 | 1.26
36 | SEAX96024 | I2C1 | -72.2499 | 41.2334 | 72˚ 14.9912 | 41˚ 14.0022 | 1996 | 37 | 48.5 | Y | Y | Y | Y | 32.5 | 32 | 33 | 1 | 0.14382 |  | 5y 3/1 | " | na
37 | SEAX96024 | I2C1 | -72.2499 | 41.2334 | 72˚ 14.9912 | 41˚ 14.0022 | 1996 | 37 | 48.5 | Y | Y | Y | Y | 33.5 | 33 | 34 | 1 | 0.15021 |  | 5y 3/1 | same-rocks larger now | AQ324 | I2C1/33-34 | MOMS- D. Walsh | 11 | 30 | 1999 | 21.4701 | 70.19 | 25.05 | 3.57 | 1.19 | 4.76 | GRAVEL > 10% | -2.77 | -1.54 | 2.73 | 0.88 | 2.99 | -3.5 | 46.72 | 0 | 0 | 0 | 0 | 1 | 0.17 | 100 | 0.41 | 99.83 | 0.61 | 99.42 | 0.92 | 98.81 | 1.16 | 97.89 | 0.96 | 96.73 | 0.53 | 95.77 | 2.59 | 95.24 | 3.47 | 92.65 | 5.82 | 89.18 | 6.29 | 83.36 | 6.88 | 77.07 | 9.37 | 70.19 | 14.1 | 60.82 | 46.72 | 46.72 | 0 | 0 | 0 | 0 | Sample is very poorly sorted, strongly fine-skewed, mesokurtic | -2.8 | -1.78 | 2.36 | 0.69 | 1
38 | SEAX96024 | I2C1 | -72.2499 | 41.2334 | 72˚ 14.9912 | 41˚ 14.0022 | 1996 | 37 | 48.5 | Y | Y | Y | Y | 34.5 | 34 | 35 | 1 | 0.13636 |  | 5y 3/1 | " | na
39 | SEAX96024 | I2C1 | -72.2499 | 41.2334 | 72˚ 14.9912 | 41˚ 14.0022 | 1996 | 37 | 48.5 | Y | Y | Y | Y | 35.5 | 35 | 36 | 1 | 0.1258 |  | 5y 3/1 | " | na
40 | SEAX96024 | I2C1 | -72.2499 | 41.2334 | 72˚ 14.9912 | 41˚ 14.0022 | 1996 | 37 | 48.5 | Y | Y | Y | Y | 36.5 | 36 | 37 | 1 | 0.1213 |  | 5y 3/2 | " | AQ325 | I2C1/36-37 | MOMS- D. Walsh | 11 | 30 | 1999 | 16.5744 | 35.69 | 54.82 | 7.19 | 2.29 | 9.48 | GRAVEL > 10% | 0.06 | 0.48 | 2.73 | 0.61 | 1.35 | -2.5 | 20.82 | 0.5 | 15.16 | 0 | 0 | 2 | 0.3 | 100 | 0.78 | 99.7 | 1.21 | 98.92 | 1.79 | 97.71 | 2.22 | 95.92 | 2.17 | 93.7 | 1.02 | 91.53 | 4.69 | 90.51 | 7.03 | 85.82 | 14.54 | 78.79 | 15.15 | 64.25 | 13.41 | 49.1 | 14.87 | 35.69 | 20.82 | 20.82 | 0 | 0 | 0 | 0 | 0 | 0 | sample is very poorly sorted, fine-skewed, mesokurtic | 0.06 | 0.15 | 2.6 | 0.24 | 1.09
41 | SEAX96024 | I2C1 | -72.2499 | 41.2334 | 72˚ 14.9912 | 41˚ 14.0022 | 1996 | 37 | 48.5 | Y | Y | Y | Y | 37.5 | 37 | 38 | 1 | 0.12196 |  | 5y 3/2 | large rocks increasing | na
42 | SEAX96024 | I2C1 | -72.2499 | 41.2334 | 72˚ 14.9912 | 41˚ 14.0022 | 1996 | 37 | 48.5 | Y | Y | Y | Y | 38.5 | 38 | 39 | 1 | 0.11779 |  | 5y 3/2 | " | AQ326 | I2C1/38-39 | MOMS- D. Walsh | 11 | 30 | 1999 | 18.8222 | 48.48 | 44.67 | 5.02 | 1.83 | 6.85 | GRAVEL > 10% | -0.85 | -0.12 | 2.68 | 0.68 | 1.94 | -2.5 | 25.84 | 0.5 | 13.18 | 0 | 0 | 2 | 0.29 | 100 | 0.66 | 99.71 | 0.88 | 99.05 | 1.24 | 98.17 | 1.51 | 96.93 | 1.5 | 95.42 | 0.77 | 93.92 | 4.14 | 93.15 | 5.84 | 89.01 | 11.46 | 83.17 | 13.18 | 71.71 | 10.05 | 58.53 | 18.09 | 48.48 | 25.84 | 30.39 | 4.55 | 4.55 | 0 | 0 | 0 | 0 | Sample is very poorly sorted, strongly fine-skewed, mesokurtic | -0.87 | -0.43 | 2.47 | 0.42 | 1.02
43 | SEAX96024 | I2C1 | -72.2499 | 41.2334 | 72˚ 14.9912 | 41˚ 14.0022 | 1996 | 37 | 48.5 | Y | Y | Y | Y | 39.5 | 39 | 40 | 1 | 0.11335 |  | 5y 3/2 | gravely | na
44 | SEAX96024 | I2C1 | -72.2499 | 41.2334 | 72˚ 14.9912 | 41˚ 14.0022 | 1996 | 37 | 48.5 | Y | Y | Y | Y | 40.5 | 40 | 41 | 1 | 0.10911 |  | 5y 3/2 | muddy gravel | na
45 | SEAX96024 | I2C1 | -72.2499 | 41.2334 | 72˚ 14.9912 | 41˚ 14.0022 | 1996 | 37 | 48.5 | Y | Y | Y | Y | 41.5 | 41 | 42 | 1 | 0.11038 |  | 5y 3/2 | " | AQ327 | I2C1/41-42 | MOMS- D. Walsh | 11 | 30 | 1999 | 18.784 | 20.43 | 74.78 | 3.62 | 1.17 | 4.79 | GRAVEL > 10% | 0.28 | 0.48 | 1.92 | 0.95 | 5.61 | 0.5 | 28.42 | 0 | 0 | 0 | 0 | 1 | 0.18 | 100 | 0.42 | 99.82 | 0.57 | 99.4 | 0.8 | 98.83 | 1.05 | 98.03 | 1.08 | 96.98 | 0.69 | 95.9 | 2.03 | 95.21 | 4.65 | 93.18 | 18 | 88.53 | 28.42 | 70.53 | 21.68 | 42.11 | 17.22 | 20.43 | 3.21 | 3.21 | 0 | 0 | 0 | 0 | 0 | 0 | Sample is poorly sorted, fine-skewed, leptokurtic | 0.3 | 0.23 | 1.57 | 0.11 | 1.18
46 | SEAX96024 | I2C1 | -72.2499 | 41.2334 | 72˚ 14.9912 | 41˚ 14.0022 | 1996 | 37 | 48.5 | Y | Y | Y | Y | 42.5 | 42 | 43 | 1 | 0.11002 |  | 5y 3/2 | muddy gravel | na
47 | SEAX96024 | I2C1 | -72.2499 | 41.2334 | 72˚ 14.9912 | 41˚ 14.0022 | 1996 | 37 | 48.5 | Y | Y | Y | Y | 43.5 | 43 | 44 | 1 | 0.1232 |  | 5y 3/2 | ". Finished | AQ328 | I2C1/43-44 | MOMS- D. Walsh | 11 | 30 | 1999 | 16.5965 | 30.75 | 66.85 | 1.68 | 0.72 | 2.4 | GRAVEL > 10% | -0.07 | -0.19 | 1.93 | 0.56 | 4.44 | 0.5 | 27.58 | 0 | 0 | 0 | 0 | 1 | 0.12 | 100 | 0.28 | 99.88 | 0.32 | 99.6 | 0.39 | 99.28 | 0.47 | 98.89 | 0.45 | 98.42 | 0.36 | 97.97 | 0.81 | 97.61 | 2.97 | 96.8 | 14.73 | 93.83 | 27.58 | 79.1 | 20.77 | 51.52 | 12.97 | 30.75 | 10.2 | 17.78 | 7.58 | 7.58 | 0 | 0 | 0 | 0 | Sample is poorly sorted, coarse-skewed, mesokurtic | -0.07 | -0.33 | 1.69 | -0.22 | 1.02