## Desorption Data
Project | Wilcox, Panola Co., TX |  |  |  |  | enter data only in gray areas, copy and paste formulas as needed to calculate more desorption data
Well ID: | PA_2 |  | Can no. | 99-15
Sample Interval (ft): |  | From: | 370 | To: | 371 |  | Cumulative volume @ STP: |  |  | 189.6084 |  | Lost gas estimate (cc) |  | 35 |  |  | Raw total gas (SCF/ton) |  | 7.2748
Core Date: (enter in box: mm/dd/yr) |  |  |  |  | 1999-06-27
Time Zero (hh:mm) (24 hour clock) |  |  |  |  | 16:29 |  | Milliliters/gram raw coal: |  |  | 0.19191 |  | Raw total gas (g/cc) |  | 0.22734 |  |  | DAF total gas (SCF/ton) |  | 11.7442
Raw coal mass (air-dry): (grams) |  |  |  |  | 988
Coal mass (d.a.f.): (grams) |  |  |  |  | 612 |  | Milliliter/gram coal d.a.f.: |  |  | 0.30982 |  | DAF total gas (g/cc) |  | 0.36701
Headspace volume: (cc) |  |  |  |  | 1707 |  | (excluding lost gas)
[13 empty] | Headspace Correction |  |  | Optional Temperature Conversions
| Date | Time |  | Internal | Delta | Delta | Cumulative | Elapsed | Elapsed | Sq. Root | ml/gram | ml/g | Cumulative | Cumulative | Ambient | Ambient | Convert | Canister | Convert
|  | 24 hour | Pressure | Canister | Gas | Volume | Volume | Time | Time | Elapsed | Raw | d.a.f | Volume | Gas | Temp | temp | deg C | temp | deg C
|  | Clock | inches | Temp. | Volume | @ STP | @ STP | (Time |  | Time | Coal | Coal | @ STP | Content |  | in oC | to deg F | in oC | to deg F
| (mm/dd/yr) | HH:MM | Hg | oF | (milliliter) | (milliliter) | (milliliter) | value) | (Hrs) | (Hrs1/2) | Mass | Mass | (milliliter) | (SCF) | oF
1 | 1999-06-27 | 16:53 | 29.62 | 84.92 | 19 | 17.9595 | 0 | 0.016667 | 0.4 | 0.63246 | 0 | 0 | 0 | 0 | 85.64 | 29.8 | 85.64 | 29.4 | 84.92
2 | 1999-06-27 | 17:04 | 29.62 | 85.46 | 16 | 15.1088 | 15.1088 | 0.024306 | 0.58333 | 0.76376 | 0.015292 | 0.024688 | 12.7703 | 0.41409 | 85.64 | 29.8 | 85.64 | 29.7 | 85.46
3 | 1999-06-27 | 17:19 | 29.62 | 84.38 | 14 | 13.2465 | 28.3553 | 0.034722 | 0.83333 | 0.91287 | 0.0287 | 0.046332 | 28.2922 | 1.3315 | 85.64 | 29.8 | 85.64 | 29.1 | 84.38
4 | 1999-06-27 | 17:36 | 29.62 | 84.2 | 12 | 11.3579 | 39.7132 | 0.046528 | 1.1167 | 1.0567 | 0.040196 | 0.064891 | 39.5017 | 2.6124 | 86 | 30 | 86 | 29 | 84.2
5 | 1999-06-27 | 18:01 | 29.59 | 83.66 | 12 | 11.3576 | 51.0708 | 0.063889 | 1.5333 | 1.2383 | 0.051691 | 0.083449 | 50.1644 | 4.239 | 86 | 30 | 86 | 28.7 | 83.66
6 | 1999-06-27 | 18:36 | 29.59 | 84.38 | 12 | 11.3426 | 62.4134 | 0.088194 | 2.1167 | 1.4549 | 0.063171 | 0.10198 | 58.8395 | 6.1469 | 85.82 | 29.9 | 85.82 | 29.1 | 84.38
7 | 1999-06-27 | 18:53 | 29.59 | 84.56 | 9 | 8.5041 | 70.9176 | 0.1 | 2.4 | 1.5492 | 0.071779 | 0.11588 | 66.3628 | 8.2988 | 85.46 | 29.7 | 85.46 | 29.2 | 84.56
8 | 1999-06-27 | 19:17 | 29.59 | 84.56 | 8 | 7.5592 | 78.4768 | 0.11667 | 2.8 | 1.6733 | 0.07943 | 0.12823 | 73.5011 | 10.6821 | 85.28 | 29.6 | 85.28 | 29.2 | 84.56
9 | 1999-06-27 | 19:33 | 29.59 | 84.92 | 7 | 6.61 | 85.0868 | 0.12778 | 3.0667 | 1.7512 | 0.08612 | 0.13903 | 78.7307 | 13.235 | 86 | 30 | 86 | 29.4 | 84.92
10 | 1999-06-27 | 19:51 | 29.59 | 85.1 | 6 | 5.6638 | 90.7506 | 0.14028 | 3.3667 | 1.8348 | 0.091853 | 0.14829 | 83.572 | 15.9449 | 86.18 | 30.1 | 86.18 | 29.5 | 85.1
11 | 1999-06-27 | 20:12 | 29.62 | 85.1 | 6 | 5.6696 | 96.4201 | 0.15486 | 3.7167 | 1.9279 | 0.097591 | 0.15755 | 90.467 | 18.8784 | 86.18 | 30.1 | 86.18 | 29.5 | 85.1
12 | 1999-06-27 | 20:31 | 29.62 | 84.56 | 4 | 3.7835 | 100.2036 | 0.16806 | 4.0333 | 2.0083 | 0.10142 | 0.16373 | 95.5483 | 21.9767 | 86 | 30 | 86 | 29.2 | 84.56
13 | 1999-06-27 | 20:45 | 29.62 | 84.92 | 4 | 3.781 | 103.9846 | 0.17778 | 4.2667 | 2.0656 | 0.10525 | 0.16991 | 98.1048 | 25.1578 | 86.36 | 30.2 | 86.36 | 29.4 | 84.92
14 | 1999-06-27 | 21:03 | 29.62 | 85.1 | 3 | 2.8348 | 106.8193 | 0.19028 | 4.5667 | 2.137 | 0.10812 | 0.17454 | 100.275 | 28.4093 | 86.36 | 30.2 | 86.36 | 29.5 | 85.1
15 | 1999-06-28 | 18:51 | 29.53 | 94.1 | 127 | 117.6966 | 224.5159 | 1.0986 | 26.3667 | 5.1348 | 0.22724 | 0.36686 | 180.2638 | 34.2545 | 104 | 40 | 104 | 34.5 | 94.1
16 | 1999-06-29 | 7:22 | 29.59 | 90.5 | -4 | -3.7388 | 220.7771 | 1.6201 | 38.8833 | 6.2357 | 0.22346 | 0.36075 | 189.6084 | 40.4027 | 95.72 | 35.4 | 95.72 | 32.5 | 90.5
17
18
19
20
21
22
23
24
25
26
27
28
29
30
31
32
33
34
35
36
37
38
39
40
41
42
43
44
45
46
47
48
49
50
51
52
53
54
55
56
57
58
59
60
61
62
63
64
65
66
67
68
69
70
71
72
73
74
75
76
77
78
79
80
81
82
83
84
85
86
87
88
89
90
91
92
93
94
95
96
97
98
99