## nghp 5 yr 10%
Summary of Tax Rebate (1) Savings for Residential-Sized Natural Gas Heat Pumps | [10 empty] | 10% | Rebate for |  | 5 | years |  |  |  |  | DRAFT
cumulative (15)
| units | 1998 | 1999 | 2000 | 2001 | 2002 | 2003 | 2004 | 2005 | 2006 | 2007 | 2008 | 2009 | 2010 | 2011 | 2012 | 2013 | 2014 | 2015 | 1998-2015
baseline (2) NGHP annual shipments | 1000 units/yr | 0 | 0 | 0 | 0 | 0 | 0 | 0 | 0 | 0 | 0 | 0 | 0 | 0 | 0 | 0 | 0 | 0 | 0 | -
rebate (1) case engine-driven NGHP shipments (3) (4) (5) | 1000 units/yr | 0.026667 | 0.13333 | 0.26667 | 0.48889 | 1.1111 | 2 | 2.6667 | 3.1111 | 3.3333 | 3.3333 | 3.1111 | 2.6667 | 3 | 3.3333 | 3.6667 | 4 | 4 | 4 | -
engine-driven NGHP shipments due to price effect (3) | 1000 units/yr | 0.011667 | 0.058333 | 0.11667 | 0.21389 | 0.48611 | 0.875 | 1.1667 | 1.3611 | 1.4583 | 1.4583 | 1.3611 | 1.1667 | 1.3125 | 1.4583 | 1.6042 | 1.75 | 1.75 | 1.75 | -
engine-driven NGHP shipments due to announcement effect (3) | 1000 units/yr | 0.015 | 0.075 | 0.15 | 0.275 | 0.625 | 1.125 | 1.5 | 1.75 | 1.875 | 1.875 | 1.75 | 1.5 | 1.6875 | 1.875 | 2.0625 | 2.25 | 2.25 | 2.25 | -
rebate (1) case absorption NGHP shipments (3) (4) (5) | 1000 units/yr | 0 | 0 | 0 | 0.027907 | 0.18605 | 0.60465 | 1.2558 | 2.1395 | 3.2558 | 4.6047 | 6.186 | 8 | 9 | 10 | 11 | 12 | 12 | 12 | -
absorption NGHP shipments due to price effect (3) | 1000 units/yr | 0 | 0 | 0 | 0.012209 | 0.081395 | 0.26453 | 0.54942 | 0.93605 | 1.4244 | 2.0145 | 2.7064 | 3.5 | 3.9375 | 4.375 | 4.8125 | 5.25 | 5.25 | 5.25 | -
absorption NGHP shipments due to announcement effect (3) | 1000 units/yr | 0 | 0 | 0 | 0.015698 | 0.10465 | 0.34012 | 0.7064 | 1.2035 | 1.8314 | 2.5901 | 3.4797 | 4.5 | 5.0625 | 5.625 | 6.1875 | 6.75 | 6.75 | 6.75 | -
total rebate (1) case NGHP shipments (3) | 1000 units/yr | 0.026667 | 0.13333 | 0.26667 | 0.5168 | 1.2972 | 2.6047 | 3.9225 | 5.2506 | 6.5891 | 7.938 | 9.2972 | 10.6667 | 12 | 13.3333 | 14.6667 | 16 | 16 | 16 | -
cumulative baseline NGHP shipments | 1000 units | 0 | 0 | 0 | 0 | 0 | 0 | 0 | 0 | 0 | 0 | 0 | 0 | 0 | 0 | 0 | 0 | 0 | 0 | -
cumulative rebate case engine-driven NGHP shipments | 1000 units | 0.026667 | 0.16 | 0.42667 | 0.91556 | 2.0267 | 4.0267 | 6.6933 | 9.8044 | 13.1378 | 16.4711 | 19.5822 | 22.2489 | 25.2489 | 28.5822 | 32.2489 | 36.2489 | 40.2489 | 44.2489 | -
cumulative rebate case absorption NGHP shipments | 1000 units | 0 | 0 | 0 | 0.027907 | 0.21395 | 0.8186 | 2.0744 | 4.214 | 7.4698 | 12.0744 | 18.2605 | 26.2605 | 35.2605 | 45.2605 | 56.2605 | 68.2605 | 80.2605 | 92.2605 | -
cumulative rebate case NGHP shipments | 1000 units | 0.026667 | 0.16 | 0.42667 | 0.94346 | 2.2406 | 4.8453 | 8.7678 | 14.0184 | 20.6075 | 28.5455 | 37.8427 | 48.5094 | 60.5094 | 73.8427 | 88.5094 | 104.5094 | 120.5094 | 136.5094 | -
baseline engine-driven NGHP installed cost (6) | 1995$/unit | 9000 | 9000 | 9000 | 9000 | 9000 | 9000 | 9000 | 9000 | 9000 | 9000 | 9000 | 9000 | 9000 | 9000 | 9000 | 9000 | 9000 | 9000 | -
rebate case (1) engine-driven NGHP installed cost (6) | 1995$/unit | 9000 | 8100 | 8100 | 8100 | 7893.6802 | 7698.1939 | 8396.2468 | 8279.992 | 8191.9542 | 8124.5748 | 8073.3935 | 8035.8328 | 7998.7916 | 7962.6445 | 7927.6175 | 7893.8325 | 7863.7096 | 7836.5423 | -
baseline absorption NGHP installed cost (6) | 1995$/unit | 5500 | 5500 | 5500 | 5500 | 5500 | 5500 | 5500 | 5500 | 5500 | 5500 | 5500 | 5500 | 5500 | 5500 | 5500 | 5500 | 5500 | 5500 | -
rebate case (1) absorption NGHP installed cost (6) | 1995$/unit | 5500 | 5500 | 5500 | 5500 | 4950 | 4950 | 5355.3489 | 5218.4959 | 5110.5117 | 5021.6516 | 4946.3502 | 4881.1418 | 4828.8825 | 4785.0458 | 4747.1721 | 4713.7663 | 4685.9656 | 4662.1772 | -
electricity savings due to rebate (7) (8) (9) | TWh | 7.1122e-05 | 0.00042673 | 0.0011379 | 0.0024919 | 0.005789 | 0.012208 | 0.021572 | 0.033707 | 0.048438 | 0.065587 | 0.08498 | 0.10644 | 0.13059 | 0.15741 | 0.18692 | 0.21911 | 0.25131 | 0.2835 | 1.6117
natural gas savings due to rebate (7) (8) (9) | TBtu | 0.00018145 | 0.0010887 | 0.0029033 | 0.0069707 | 0.01947 | 0.049129 | 0.10061 | 0.17857 | 0.28768 | 0.43259 | 0.61796 | 0.84847 | 1.1078 | 1.3959 | 1.7128 | 2.0586 | 2.4044 | 2.7501 | 13.9752
carbon savings due to rebate program (10) (11) | MtC | 1.5783e-05 | 9.4699e-05 | 0.00025253 | 0.00056187 | 0.0013527 | 0.0029693 | 0.0054467 | 0.0088198 | 0.013124 | 0.018393 | 0.024663 | 0.031969 | 0.040188 | 0.04932 | 0.059366 | 0.070324 | 0.081283 | 0.092241 | 0.50038
shipments purchased with a rebate (keep hidden) | 1000 units/yr | 0 | 0.13333 | 0.26667 | 0.5168 | 1.2972 | 2.6047 | 0 | 0 | 0 | 0 | 0 | 0 | 0 | 0 | 0 | 0 | 0 | 0
shipments * mktshr * c savings (keep hidden) |  | 0 | 7.8916e-05 | 0.00015783 | 0.00029974 | 0.00076937 | 0.001579 | 0 | 0 | 0 | 0 | 0 | 0 | 0 | 0 | 0 | 0 | 0 | 0 | 0.0028849
carbon savings from equipment purchased with a rebate (10) (12) | MtC | 0 | 7.8916e-05 | 0.00023675 | 0.00053649 | 0.0013059 | 0.0028849 | 0.0028849 | 0.0028849 | 0.0028849 | 0.0028849 | 0.0028849 | 0.0028849 | 0.0028849 | 0.0028849 | 0.0028849 | 0.0028849 | 0.0028849 | 0.0028849 | 0.039662
electricity bill savings due to rebate (13) | million 1995 $ | 0.0068541 | 0.041343 | 0.10988 | 0.2442 | 0.5815 | 1.2659 | 2.293 | 3.6791 | 5.4347 | 7.5453 | 10.0164 | 12.8985 | 16.0524 | 19.4443 | 23.1484 | 27.1298 | 31.3477 | 35.7873 | 197.0266
cost of rebate program (1) | million 1995 $ | 0 | 0.12 | 0.24 | 0.44288 | 1.0476 | 1.9958 | 0 | 0 | 0 | 0 | 0 | 0 | 0 | 0 | 0 | 0 | 0 | 0 | 3.8463
cumulative carbon savings cost | 1995$/tC | - | - | 991.7028 | 868.0943 | 812.4963 | 733.0573 | 359.6799 | 197.109 | 117.8498 | 75.3724 | 50.8138 | 35.7253 | 26.0146 | 19.5073 | 14.9931 | 11.7673 | 9.4238 | 7.6866 | 7.6866
(1) Consumer tax rebate reduces installed costs by | 10% | 1998: from; 1999: 1999; 2000: to; 2001: 2003; 2002: , lasting; 2004: 5; 2005: years.
(2) Baseline capacity additions are assumed to be zero for natural gas heat pumps.
(3) Capacity additions due to rebate are split into two effects: a rebate price effect of |  | 1999: 70%; 2000: and a rebate announcement effect of; 2005: 30%; 2006: . The shipments due to the rebate are proportional to the shipments in (4),
based on the rebate attributes in (1). The rebate period length affects both the price effect and the announcement effect, while the rebate level effects only the price effect.
(4) We base our analysis on the presumption that a | 30% | 1998: 10; 1999: year tax rebate yields the annual shipments shown on the attached input assumptions sheet.
(5) We assume that the engine-driven and absorption technologies compete for NGHP shipments and use the marketshares shown on the attached input assumptions sheet to distribute shipments between the 2 technologies.
(6) 1998 NGHP installed costs are based on personal communication with Howard Geller, 12/04/97. installed costs from 1999-2015 are estimated using a progress ratio of |  | 2010: 0.975; 2011: . installed costs are multiplied by the progress
ratio raised to the power of the number of doublings in cumulative capacity.
(7) Electricity and gas savings are estimated using the electricity energy savings per unit shown on attached sheet. The electricity savings per unit is based on cooling energy use, CAC efficiency, and NGHP cooling
efficiency shown on attached sheet. The gas savings per unit is based on heating energy use, gas furnace efficiency, and NGHP heating efficiency shown on attached sheet.
(8) The gas absorption technology is assumed to be adopted only in the Northeast and Midwest Census Regions and the engine-driven technology is assumed to be adopted in all Census Regions.
(9) Estimates assume that homes switching to NGHPs previously utilized equipment with efficiencies equal to the minimum standards for gas furnaces and CACs.
(10) Carbon savings are based on carbon factors for electricity and natural gas shown on attached sheet.
(11) Shipments due to rebate program above baseline shipments are used to calculate carbon savings due to rebate program.
(12) Shipments purchased with a rebate, including baseline shipments, are used to calculate carbon savings from equipment purchased with a rebate.
(13) Electricity bill savings assume the AEO97 Reference Case energy prices shown on attached sheets.
(14) Consumer response to price effect of reduced installed costs from progress ratio (increased cumulative production experience due to rebate) is omitted from this analysis.
(15) Cumulative costs are not present-valued.

## nghp 10 yr 10%
Summary of Tax Rebate (1) Savings for Residential-Sized Natural Gas Heat Pumps | [10 empty] | 10% | Rebate for |  | 10 | years |  |  |  |  | DRAFT
cumulative (15)
| units | 1998 | 1999 | 2000 | 2001 | 2002 | 2003 | 2004 | 2005 | 2006 | 2007 | 2008 | 2009 | 2010 | 2011 | 2012 | 2013 | 2014 | 2015 | 1998-2015
baseline (2) NGHP annual shipments | 1000 units/yr | 0 | 0 | 0 | 0 | 0 | 0 | 0 | 0 | 0 | 0 | 0 | 0 | 0 | 0 | 0 | 0 | 0 | 0 | -
rebate (1) case engine-driven NGHP shipments (3) (4) (5) | 1000 units/yr | 0.053333 | 0.26667 | 0.53333 | 0.97778 | 2.2222 | 4 | 5.3333 | 6.2222 | 6.6667 | 6.6667 | 6.2222 | 5.3333 | 6 | 6.6667 | 7.3333 | 8 | 8 | 8 | -
engine-driven NGHP shipments due to price effect (3) | 1000 units/yr | 0.023333 | 0.11667 | 0.23333 | 0.42778 | 0.97222 | 1.75 | 2.3333 | 2.7222 | 2.9167 | 2.9167 | 2.7222 | 2.3333 | 2.625 | 2.9167 | 3.2083 | 3.5 | 3.5 | 3.5 | -
engine-driven NGHP shipments due to announcement effect (3) | 1000 units/yr | 0.03 | 0.15 | 0.3 | 0.55 | 1.25 | 2.25 | 3 | 3.5 | 3.75 | 3.75 | 3.5 | 3 | 3.375 | 3.75 | 4.125 | 4.5 | 4.5 | 4.5 | -
rebate (1) case absorption NGHP shipments (3) (4) (5) | 1000 units/yr | 0 | 0 | 0 | 0.055814 | 0.37209 | 1.2093 | 2.5116 | 4.2791 | 6.5116 | 9.2093 | 12.3721 | 16 | 18 | 20 | 22 | 24 | 24 | 24 | -
absorption NGHP shipments due to price effect (3) | 1000 units/yr | 0 | 0 | 0 | 0.024419 | 0.16279 | 0.52907 | 1.0988 | 1.8721 | 2.8488 | 4.0291 | 5.4128 | 7 | 7.875 | 8.75 | 9.625 | 10.5 | 10.5 | 10.5 | -
absorption NGHP shipments due to announcement effect (3) | 1000 units/yr | 0 | 0 | 0 | 0.031395 | 0.2093 | 0.68023 | 1.4128 | 2.407 | 3.6628 | 5.1802 | 6.9593 | 9 | 10.125 | 11.25 | 12.375 | 13.5 | 13.5 | 13.5 | -
total rebate (1) case NGHP shipments (3) | 1000 units/yr | 0.053333 | 0.26667 | 0.53333 | 1.0336 | 2.5943 | 5.2093 | 7.845 | 10.5013 | 13.1783 | 15.876 | 18.5943 | 21.3333 | 24 | 26.6667 | 29.3333 | 32 | 32 | 32 | -
cumulative baseline NGHP shipments | 1000 units | 0 | 0 | 0 | 0 | 0 | 0 | 0 | 0 | 0 | 0 | 0 | 0 | 0 | 0 | 0 | 0 | 0 | 0 | -
cumulative rebate case engine-driven NGHP shipments | 1000 units | 0.053333 | 0.32 | 0.85333 | 1.8311 | 4.0533 | 8.0533 | 13.3867 | 19.6089 | 26.2756 | 32.9422 | 39.1644 | 44.4978 | 50.4978 | 57.1644 | 64.4978 | 72.4978 | 80.4978 | 88.4978 | -
cumulative rebate case absorption NGHP shipments | 1000 units | 0 | 0 | 0 | 0.055814 | 0.42791 | 1.6372 | 4.1488 | 8.4279 | 14.9395 | 24.1488 | 36.5209 | 52.5209 | 70.5209 | 90.5209 | 112.5209 | 136.5209 | 160.5209 | 184.5209 | -
cumulative rebate case NGHP shipments | 1000 units | 0.053333 | 0.32 | 0.85333 | 1.8869 | 4.4812 | 9.6905 | 17.5355 | 28.0368 | 41.2151 | 57.0911 | 75.6854 | 97.0187 | 121.0187 | 147.6854 | 177.0187 | 209.0187 | 241.0187 | 273.0187 | -
baseline engine-driven NGHP installed cost (6) | 1995$/unit | 9000 | 9000 | 9000 | 9000 | 9000 | 9000 | 9000 | 9000 | 9000 | 9000 | 9000 | 9000 | 9000 | 9000 | 9000 | 9000 | 9000 | 9000 | -
rebate case (1) engine-driven NGHP installed cost (6) | 1995$/unit | 9000 | 8100 | 8100 | 7922.9905 | 7696.3382 | 7505.7391 | 7367.7066 | 7265.693 | 7188.4398 | 7129.3144 | 7084.4028 | 7834.937 | 7798.8218 | 7763.5784 | 7729.427 | 7696.4866 | 7667.1169 | 7640.6288 | -
baseline absorption NGHP installed cost (6) | 1995$/unit | 5500 | 5500 | 5500 | 5500 | 5500 | 5500 | 5500 | 5500 | 5500 | 5500 | 5500 | 5500 | 5500 | 5500 | 5500 | 5500 | 5500 | 5500 | -
rebate case (1) absorption NGHP installed cost (6) | 1995$/unit | 5500 | 5500 | 5500 | 5500 | 4950 | 4861.663 | 4699.3187 | 4579.2302 | 4484.474 | 4406.4993 | 4340.4223 | 4759.1133 | 4708.1604 | 4665.4197 | 4628.4928 | 4595.9222 | 4568.8165 | 4545.6227 | -
electricity savings due to rebate (7) (8) (9) | TWh | 0.00014224 | 0.00085346 | 0.0022759 | 0.0049838 | 0.011578 | 0.024415 | 0.043145 | 0.067415 | 0.096875 | 0.13117 | 0.16996 | 0.21288 | 0.26117 | 0.31483 | 0.37384 | 0.43823 | 0.50261 | 0.567 | 3.2234
natural gas savings due to rebate (7) (8) (9) | TBtu | 0.00036291 | 0.0021775 | 0.0058065 | 0.013941 | 0.03894 | 0.098258 | 0.20122 | 0.35714 | 0.57536 | 0.86518 | 1.2359 | 1.6969 | 2.2156 | 2.7918 | 3.4257 | 4.1172 | 4.8087 | 5.5002 | 27.9505
carbon savings due to rebate program (10) (11) | MtC | 3.1566e-05 | 0.0001894 | 0.00050506 | 0.0011237 | 0.0027054 | 0.0059386 | 0.010893 | 0.01764 | 0.026247 | 0.036786 | 0.049327 | 0.063938 | 0.080376 | 0.09864 | 0.11873 | 0.14065 | 0.16257 | 0.18448 | 1.0008
shipments purchased with a rebate (keep hidden) | 1000 units/yr | 0 | 0.26667 | 0.53333 | 1.0336 | 2.5943 | 5.2093 | 7.845 | 10.5013 | 13.1783 | 15.876 | 18.5943 | 0 | 0 | 0 | 0 | 0 | 0 | 0
shipments * mktshr * c savings (keep hidden) |  | 0 | 0.00015783 | 0.00031566 | 0.00059949 | 0.0015387 | 0.0031581 | 0.0048587 | 0.0066416 | 0.0085076 | 0.010457 | 0.012492 | 0 | 0 | 0 | 0 | 0 | 0 | 0 | 0.048727
carbon savings from equipment purchased with a rebate (10) (12) | MtC | 0 | 0.00015783 | 0.00047349 | 0.001073 | 0.0026117 | 0.0057698 | 0.010629 | 0.01727 | 0.025778 | 0.036235 | 0.048727 | 0.048727 | 0.048727 | 0.048727 | 0.048727 | 0.048727 | 0.048727 | 0.048727 | 0.48981
electricity bill savings due to rebate (13) | million 1995 $ | 0.013708 | 0.082686 | 0.21976 | 0.4884 | 1.163 | 2.5318 | 4.586 | 7.3583 | 10.8694 | 15.0907 | 20.0327 | 25.7969 | 32.1048 | 38.8885 | 46.2968 | 54.2596 | 62.6955 | 71.5746 | 394.0531
cost of rebate program (1) | million 1995 $ | 0 | 0.24 | 0.48 | 0.86713 | 2.0479 | 3.8964 | 5.5675 | 7.0888 | 8.4697 | 9.7141 | 10.8224 | 0 | 0 | 0 | 0 | 0 | 0 | 0 | 49.1938
cumulative carbon savings cost | 1995$/tC | - | - | 991.7028 | 858.0203 | 797.9987 | 717.6979 | 612.4612 | 517.2746 | 439.03 | 375.9671 | 324.9539 | 228.463 | 166.3633 | 124.7493 | 95.8808 | 75.252 | 60.2654 | 49.156 | 49.156
(1) Consumer tax rebate reduces installed costs by | 10% | 1998: from; 1999: 1999; 2000: to; 2001: 2008; 2002: , lasting; 2004: 10; 2005: years.
(2) Baseline capacity additions are assumed to be zero for natural gas heat pumps.
(3) Capacity additions due to rebate are split into two effects: a rebate price effect of |  | 1999: 70%; 2000: and a rebate announcement effect of; 2005: 30%; 2006: . The shipments due to the rebate are proportional to the shipments in (4),
based on the rebate attributes in (1). The rebate period length affects both the price effect and the announcement effect, while the rebate level effects only the price effect.
(4) We base our analysis on the presumption that a | 30% | 1998: 10; 1999: year tax rebate yields the annual shipments shown on the attached input assumptions sheet.
(5) We assume that the engine-driven and absorption technologies compete for NGHP shipments and use the marketshares shown on the attached input assumptions sheet to distribute shipments between the 2 technologies.
(6) 1998 NGHP installed costs are based on personal communication with Howard Geller, 12/04/97. installed costs from 1999-2015 are estimated using a progress ratio of |  | 2010: 0.975; 2011: . installed costs are multiplied by the progress
ratio raised to the power of the number of doublings in cumulative capacity.
(7) Electricity and gas savings are estimated using the electricity energy savings per unit shown on attached sheet. The electricity savings per unit is based on cooling energy use, CAC efficiency, and NGHP cooling
efficiency shown on attached sheet. The gas savings per unit is based on heating energy use, gas furnace efficiency, and NGHP heating efficiency shown on attached sheet.
(8) The gas absorption technology is assumed to be adopted only in the Northeast and Midwest Census Regions and the engine-driven technology is assumed to be adopted in all Census Regions.
(9) Estimates assume that homes switching to NGHPs previously utilized equipment with efficiencies equal to the minimum standards for gas furnaces and CACs.
(10) Carbon savings are based on carbon factors for electricity and natural gas shown on attached sheet.
(11) Shipments due to rebate program above baseline shipments are used to calculate carbon savings due to rebate program.
(12) Shipments purchased with a rebate, including baseline shipments, are used to calculate carbon savings from equipment purchased with a rebate.
(13) Electricity bill savings assume the AEO97 Reference Case energy prices shown on attached sheets.
(14) Consumer response to price effect of reduced installed costs from progress ratio (increased cumulative production experience due to rebate) is omitted from this analysis.
(15) Cumulative costs are not present-valued.

## nghp 5 yr 20%
Summary of Tax Rebate (1) Savings for Residential-Sized Natural Gas Heat Pumps | [10 empty] | 20% | Rebate for |  | 5 | years |  |  |  |  | DRAFT
cumulative (15)
| units | 1998 | 1999 | 2000 | 2001 | 2002 | 2003 | 2004 | 2005 | 2006 | 2007 | 2008 | 2009 | 2010 | 2011 | 2012 | 2013 | n | 2015 | 1998-2015
baseline (2) NGHP annual shipments | 1000 units/yr | 0 | 0 | 0 | 0 | 0 | 0 | 0 | 0 | 0 | 0 | 0 | 0 | 0 | 0 | 0 | 0 | 0 | 0 | -
rebate (1) case engine-driven NGHP shipments (3) (4) (5) | 1000 units/yr | 0.038333 | 0.19167 | 0.38333 | 0.70278 | 1.5972 | 2.875 | 3.8333 | 4.4722 | 4.7917 | 4.7917 | 4.4722 | 3.8333 | 4.3125 | 4.7917 | 5.2708 | 5.75 | 5.75 | 5.75 | -
engine-driven NGHP shipments due to price effect (3) | 1000 units/yr | 0.023333 | 0.11667 | 0.23333 | 0.42778 | 0.97222 | 1.75 | 2.3333 | 2.7222 | 2.9167 | 2.9167 | 2.7222 | 2.3333 | 2.625 | 2.9167 | 3.2083 | 3.5 | 3.5 | 3.5 | -
engine-driven NGHP shipments due to announcement effect (3) | 1000 units/yr | 0.015 | 0.075 | 0.15 | 0.275 | 0.625 | 1.125 | 1.5 | 1.75 | 1.875 | 1.875 | 1.75 | 1.5 | 1.6875 | 1.875 | 2.0625 | 2.25 | 2.25 | 2.25 | -
rebate (1) case absorption NGHP shipments (3) (4) (5) | 1000 units/yr | 0 | 0 | 0 | 0.040116 | 0.26744 | 0.86919 | 1.8052 | 3.0756 | 4.6802 | 6.6192 | 8.8924 | 11.5 | 12.9375 | 14.375 | 15.8125 | 17.25 | 17.25 | 17.25 | -
absorption NGHP shipments due to price effect (3) | 1000 units/yr | 0 | 0 | 0 | 0.024419 | 0.16279 | 0.52907 | 1.0988 | 1.8721 | 2.8488 | 4.0291 | 5.4128 | 7 | 7.875 | 8.75 | 9.625 | 10.5 | 10.5 | 10.5 | -
absorption NGHP shipments due to announcement effect (3) | 1000 units/yr | 0 | 0 | 0 | 0.015698 | 0.10465 | 0.34012 | 0.7064 | 1.2035 | 1.8314 | 2.5901 | 3.4797 | 4.5 | 5.0625 | 5.625 | 6.1875 | 6.75 | 6.75 | 6.75 | -
total rebate (1) case NGHP shipments (3) | 1000 units/yr | 0.038333 | 0.19167 | 0.38333 | 0.74289 | 1.8647 | 3.7442 | 5.6386 | 7.5478 | 9.4719 | 11.4109 | 13.3647 | 15.3333 | 17.25 | 19.1667 | 21.0833 | 23 | 23 | 23 | -
cumulative baseline NGHP shipments | 1000 units | 0 | 0 | 0 | 0 | 0 | 0 | 0 | 0 | 0 | 0 | 0 | 0 | 0 | 0 | 0 | 0 | 0 | 0 | -
cumulative rebate case engine-driven NGHP shipments | 1000 units | 0.038333 | 0.23 | 0.61333 | 1.3161 | 2.9133 | 5.7883 | 9.6217 | 14.0939 | 18.8856 | 23.6772 | 28.1494 | 31.9828 | 36.2953 | 41.0869 | 46.3578 | 52.1078 | 57.8578 | 63.6078 | -
cumulative rebate case absorption NGHP shipments | 1000 units | 0 | 0 | 0 | 0.040116 | 0.30756 | 1.1767 | 2.982 | 6.0576 | 10.7378 | 17.357 | 26.2494 | 37.7494 | 50.6869 | 65.0619 | 80.8744 | 98.1244 | 115.3744 | 132.6244 | -
cumulative rebate case NGHP shipments | 1000 units | 0.038333 | 0.23 | 0.61333 | 1.3562 | 3.2209 | 6.9651 | 12.6036 | 20.1514 | 29.6233 | 41.0342 | 54.3989 | 69.7322 | 86.9822 | 106.1489 | 127.2322 | 150.2322 | 173.2322 | 196.2322 | -
baseline engine-driven NGHP installed cost (6) | 1995$/unit | 9000 | 9000 | 9000 | 9000 | 9000 | 9000 | 9000 | 9000 | 9000 | 9000 | 9000 | 9000 | 9000 | 9000 | 9000 | 9000 | 9000 | 9000 | -
rebate case (1) engine-driven NGHP installed cost (6) | 1995$/unit | 9000 | 7200 | 7200 | 7128.1238 | 6924.2101 | 6752.7327 | 8285.6852 | 8170.9613 | 8084.0828 | 8017.5906 | 7967.0832 | 7930.0172 | 7893.4637 | 7857.7926 | 7823.2268 | 7789.8867 | 7760.1605 | 7733.3509 | -
baseline absorption NGHP installed cost (6) | 1995$/unit | 5500 | 5500 | 5500 | 5500 | 5500 | 5500 | 5500 | 5500 | 5500 | 5500 | 5500 | 5500 | 5500 | 5500 | 5500 | 5500 | 5500 | 5500 | -
rebate case (1) absorption NGHP installed cost (6) | 1995$/unit | 5500 | 5500 | 5500 | 5500 | 4400 | 4373.9212 | 5284.8298 | 5149.7789 | 5043.2166 | 4955.5266 | 4881.2168 | 4816.8671 | 4765.2959 | 4722.0365 | 4684.6615 | 4651.6956 | 4624.2609 | 4600.7857 | -
electricity savings due to rebate (7) (8) (9) | TWh | 0.00010224 | 0.00061342 | 0.0016358 | 0.0035821 | 0.0083217 | 0.017549 | 0.03101 | 0.048454 | 0.069629 | 0.094281 | 0.12216 | 0.15301 | 0.18772 | 0.22628 | 0.2687 | 0.31498 | 0.36125 | 0.40753 | 2.3168
natural gas savings due to rebate (7) (8) (9) | TBtu | 0.00026084 | 0.001565 | 0.0041735 | 0.01002 | 0.027988 | 0.070623 | 0.14463 | 0.2567 | 0.41354 | 0.62185 | 0.88832 | 1.2197 | 1.5924 | 2.0066 | 2.4622 | 2.9592 | 3.4563 | 3.9533 | 20.0894
carbon savings due to rebate program (10) (11) | MtC | 2.2688e-05 | 0.00013613 | 0.00036301 | 0.00080768 | 0.0019445 | 0.0042684 | 0.0078296 | 0.012678 | 0.018865 | 0.02644 | 0.035453 | 0.045955 | 0.05777 | 0.070898 | 0.085338 | 0.10109 | 0.11684 | 0.1326 | 0.7193
shipments purchased with a rebate (keep hidden) | 1000 units/yr | 0 | 0.19167 | 0.38333 | 0.74289 | 1.8647 | 3.7442 | 0 | 0 | 0 | 0 | 0 | 0 | 0 | 0 | 0 | 0 | 0 | 0
shipments * mktshr * c savings (keep hidden) |  | 0 | 0.00011344 | 0.00022688 | 0.00043088 | 0.001106 | 0.0022698 | 0 | 0 | 0 | 0 | 0 | 0 | 0 | 0 | 0 | 0 | 0 | 0 | 0.004147
carbon savings from equipment purchased with a rebate (10) (12) | MtC | 0 | 0.00011344 | 0.00034032 | 0.00077121 | 0.0018772 | 0.004147 | 0.004147 | 0.004147 | 0.004147 | 0.004147 | 0.004147 | 0.004147 | 0.004147 | 0.004147 | 0.004147 | 0.004147 | 0.004147 | 0.004147 | 0.057013
electricity bill savings due to rebate (13) | million 1995 $ | 0.0098527 | 0.05943 | 0.15795 | 0.35103 | 0.83591 | 1.8197 | 3.2962 | 5.2887 | 7.8124 | 10.8464 | 14.3985 | 18.5415 | 23.0753 | 27.9511 | 33.2759 | 38.9991 | 45.0624 | 51.4443 | 283.2257
cost of rebate program (1) | million 1995 $ | 0 | 0.345 | 0.69 | 1.267 | 2.9761 | 5.669 | 0 | 0 | 0 | 0 | 0 | 0 | 0 | 0 | 0 | 0 | 0 | 0 | 10.947
cumulative carbon savings cost | 1995$/tC | - | - | 1983.4056 | 1731.4516 | 1612.1062 | 1451.4 | 712.14 | 390.2615 | 233.3339 | 149.2319 | 100.6075 | 70.7334 | 51.507 | 38.6231 | 29.6852 | 23.2984 | 18.6585 | 15.219 | 15.219
(1) Consumer tax rebate reduces installed costs by | 20% | 1998: from; 1999: 1999; 2000: to; 2001: 2003; 2002: , lasting; 2004: 5; 2005: years.
(2) Baseline capacity additions are assumed to be zero for natural gas heat pumps.
(3) Capacity additions due to rebate are split into two effects: a rebate price effect of |  | 1999: 70%; 2000: and a rebate announcement effect of; 2005: 30%; 2006: . The shipments due to the rebate are proportional to the shipments in (4),
based on the rebate attributes in (1). The rebate period length affects both the price effect and the announcement effect, while the rebate level effects only the price effect.
(4) We base our analysis on the presumption that a | 30% | 1998: 10; 1999: year tax rebate yields the annual shipments shown on the attached input assumptions sheet.
(5) We assume that the engine-driven and absorption technologies compete for NGHP shipments and use the marketshares shown on the attached input assumptions sheet to distribute shipments between the 2 technologies.
(6) 1998 NGHP installed costs are based on personal communication with Howard Geller, 12/04/97. installed costs from 1999-2015 are estimated using a progress ratio of |  | 2010: 0.975; 2011: . installed costs are multiplied by the progress
ratio raised to the power of the number of doublings in cumulative capacity.
(7) Electricity and gas savings are estimated using the electricity energy savings per unit shown on attached sheet. The electricity savings per unit is based on cooling energy use, CAC efficiency, and NGHP cooling
efficiency shown on attached sheet. The gas savings per unit is based on heating energy use, gas furnace efficiency, and NGHP heating efficiency shown on attached sheet.
(8) The gas absorption technology is assumed to be adopted only in the Northeast and Midwest Census Regions and the engine-driven technology is assumed to be adopted in all Census Regions.
(9) Estimates assume that homes switching to NGHPs previously utilized equipment with efficiencies equal to the minimum standards for gas furnaces and CACs.
(10) Carbon savings are based on carbon factors for electricity and natural gas shown on attached sheet.
(11) Shipments due to rebate program above baseline shipments are used to calculate carbon savings due to rebate program.
(12) Shipments purchased with a rebate, including baseline shipments, are used to calculate carbon savings from equipment purchased with a rebate.
(13) Electricity bill savings assume the AEO97 Reference Case energy prices shown on attached sheets.
(14) Consumer response to price effect of reduced installed costs from progress ratio (increased cumulative production experience due to rebate) is omitted from this analysis.
(15) Cumulative costs are not present-valued.

## nghp 10 yr 20%
Summary of Tax Rebate (1) Savings for Residential-Sized Natural Gas Heat Pumps | [10 empty] | 20% | Rebate for |  | 10 | years |  |  |  |  | DRAFT
cumulative (15)
| units | 1998 | 1999 | 2000 | 2001 | 2002 | 2003 | 2004 | 2005 | 2006 | 2007 | 2008 | 2009 | 2010 | 2011 | 2012 | 2013 | 2014 | 2015 | 1998-2015
baseline (2) NGHP annual shipments | 1000 units/yr | 0 | 0 | 0 | 0 | 0 | 0 | 0 | 0 | 0 | 0 | 0 | 0 | 0 | 0 | 0 | 0 | 0 | 0 | -
rebate (1) case engine-driven NGHP shipments (3) (4) (5) | 1000 units/yr | 0.076667 | 0.38333 | 0.76667 | 1.4056 | 3.1944 | 5.75 | 7.6667 | 8.9444 | 9.5833 | 9.5833 | 8.9444 | 7.6667 | 8.625 | 9.5833 | 10.5417 | 11.5 | 11.5 | 11.5 | -
engine-driven NGHP shipments due to price effect (3) | 1000 units/yr | 0.046667 | 0.23333 | 0.46667 | 0.85556 | 1.9444 | 3.5 | 4.6667 | 5.4444 | 5.8333 | 5.8333 | 5.4444 | 4.6667 | 5.25 | 5.8333 | 6.4167 | 7 | 7 | 7 | -
engine-driven NGHP shipments due to announcement effect (3) | 1000 units/yr | 0.03 | 0.15 | 0.3 | 0.55 | 1.25 | 2.25 | 3 | 3.5 | 3.75 | 3.75 | 3.5 | 3 | 3.375 | 3.75 | 4.125 | 4.5 | 4.5 | 4.5 | -
rebate (1) case absorption NGHP shipments (3) (4) (5) | 1000 units/yr | 0 | 0 | 0 | 0.080233 | 0.53488 | 1.7384 | 3.6105 | 6.1512 | 9.3605 | 13.2384 | 17.7849 | 23 | 25.875 | 28.75 | 31.625 | 34.5 | 34.5 | 34.5 | -
absorption NGHP shipments due to price effect (3) | 1000 units/yr | 0 | 0 | 0 | 0.048837 | 0.32558 | 1.0581 | 2.1977 | 3.7442 | 5.6977 | 8.0581 | 10.8256 | 14 | 15.75 | 17.5 | 19.25 | 21 | 21 | 21 | -
absorption NGHP shipments due to announcement effect (3) | 1000 units/yr | 0 | 0 | 0 | 0.031395 | 0.2093 | 0.68023 | 1.4128 | 2.407 | 3.6628 | 5.1802 | 6.9593 | 9 | 10.125 | 11.25 | 12.375 | 13.5 | 13.5 | 13.5 | -
total rebate (1) case NGHP shipments (3) | 1000 units/yr | 0.076667 | 0.38333 | 0.76667 | 1.4858 | 3.7293 | 7.4884 | 11.2771 | 15.0956 | 18.9438 | 22.8217 | 26.7293 | 30.6667 | 34.5 | 38.3333 | 42.1667 | 46 | 46 | 46 | -
cumulative baseline NGHP shipments | 1000 units | 0 | 0 | 0 | 0 | 0 | 0 | 0 | 0 | 0 | 0 | 0 | 0 | 0 | 0 | 0 | 0 | 0 | 0 | -
cumulative rebate case engine-driven NGHP shipments | 1000 units | 0.076667 | 0.46 | 1.2267 | 2.6322 | 5.8267 | 11.5767 | 19.2433 | 28.1878 | 37.7711 | 47.3544 | 56.2989 | 63.9656 | 72.5906 | 82.1739 | 92.7156 | 104.2156 | 115.7156 | 127.2156 | -
cumulative rebate case absorption NGHP shipments | 1000 units | 0 | 0 | 0 | 0.080233 | 0.61512 | 2.3535 | 5.964 | 12.1151 | 21.4756 | 34.714 | 52.4988 | 75.4988 | 101.3738 | 130.1238 | 161.7488 | 196.2488 | 230.7488 | 265.2488 | -
cumulative rebate case NGHP shipments | 1000 units | 0.076667 | 0.46 | 1.2267 | 2.7125 | 6.4418 | 13.9302 | 25.2073 | 40.3029 | 59.2467 | 82.0684 | 108.7977 | 139.4644 | 173.9644 | 212.2977 | 254.4644 | 300.4644 | 346.4644 | 392.4644 | -
baseline engine-driven NGHP installed cost (6) | 1995$/unit | 9000 | 9000 | 9000 | 9000 | 9000 | 9000 | 9000 | 9000 | 9000 | 9000 | 9000 | 9000 | 9000 | 9000 | 9000 | 9000 | 9000 | 9000 | -
rebate case (1) engine-driven NGHP installed cost (6) | 1995$/unit | 9000 | 7200 | 7146.4717 | 6949.9207 | 6751.1049 | 6583.9144 | 6462.8345 | 6373.3498 | 6305.5846 | 6253.7206 | 6214.3249 | 7731.7667 | 7696.1271 | 7661.3478 | 7627.6461 | 7595.1395 | 7566.1565 | 7540.0172 | -
baseline absorption NGHP installed cost (6) | 1995$/unit | 5500 | 5500 | 5500 | 5500 | 5500 | 5500 | 5500 | 5500 | 5500 | 5500 | 5500 | 5500 | 5500 | 5500 | 5500 | 5500 | 5500 | 5500 | -
rebate case (1) absorption NGHP installed cost (6) | 1995$/unit | 5500 | 5500 | 5500 | 5500 | 4400 | 4264.5731 | 4122.1673 | 4016.8276 | 3933.7089 | 3865.3108 | 3807.3491 | 4696.4454 | 4646.1635 | 4603.9856 | 4567.545 | 4535.4032 | 4508.6544 | 4485.7661 | -
electricity savings due to rebate (7) (8) (9) | TWh | 0.00020447 | 0.0012268 | 0.0032716 | 0.0071642 | 0.016643 | 0.035097 | 0.06202 | 0.096909 | 0.13926 | 0.18856 | 0.24432 | 0.30602 | 0.37543 | 0.45256 | 0.5374 | 0.62995 | 0.72251 | 0.81506 | 4.6336
natural gas savings due to rebate (7) (8) (9) | TBtu | 0.00052168 | 0.0031301 | 0.0083469 | 0.020041 | 0.055976 | 0.14125 | 0.28925 | 0.5134 | 0.82708 | 1.2437 | 1.7766 | 2.4393 | 3.1849 | 4.0132 | 4.9244 | 5.9185 | 6.9125 | 7.9066 | 40.1788
carbon savings due to rebate program (10) (11) | MtC | 4.5376e-05 | 0.00027226 | 0.00072602 | 0.0016154 | 0.003889 | 0.0085368 | 0.015659 | 0.025357 | 0.03773 | 0.05288 | 0.070907 | 0.091911 | 0.11554 | 0.1418 | 0.17068 | 0.20218 | 0.23369 | 0.26519 | 1.4386
shipments purchased with a rebate (keep hidden) | 1000 units/yr | 0 | 0.38333 | 0.76667 | 1.4858 | 3.7293 | 7.4884 | 11.2771 | 15.0956 | 18.9438 | 22.8217 | 26.7293 | 0 | 0 | 0 | 0 | 0 | 0 | 0
shipments * mktshr * c savings (keep hidden) |  | 0 | 0.00022688 | 0.00045376 | 0.00086177 | 0.0022119 | 0.0045397 | 0.0069845 | 0.0095474 | 0.01223 | 0.015032 | 0.017957 | 0 | 0 | 0 | 0 | 0 | 0 | 0 | 0.070045
carbon savings from equipment purchased with a rebate (10) (12) | MtC | 0 | 0.00022688 | 0.00068065 | 0.0015424 | 0.0037544 | 0.0082941 | 0.015279 | 0.024826 | 0.037055 | 0.052088 | 0.070045 | 0.070045 | 0.070045 | 0.070045 | 0.070045 | 0.070045 | 0.070045 | 0.070045 | 0.7041
electricity bill savings due to rebate (13) | million 1995 $ | 0.019705 | 0.11886 | 0.3159 | 0.70207 | 1.6718 | 3.6394 | 6.5923 | 10.5775 | 15.6248 | 21.6928 | 28.7971 | 37.0831 | 46.1506 | 55.9022 | 66.5517 | 77.9982 | 90.1248 | 102.8885 | 566.4513
cost of rebate program (1) | million 1995 $ | 0 | 0.69 | 1.3697 | 2.4733 | 5.8176 | 11.0545 | 15.7957 | 20.1118 | 24.0298 | 27.5602 | 30.7048 | 0 | 0 | 0 | 0 | 0 | 0 | 0 | 139.6074
cumulative carbon savings cost | 1995$/tC | - | - | 1973.5752 | 1704.774 | 1580.7334 | 1418.9913 | 1210.0178 | 1021.5976 | 866.8991 | 742.2895 | 641.523 | 451.0308 | 328.4339 | 246.2796 | 189.2875 | 148.5622 | 118.9757 | 97.0436 | 97.0436
(1) Consumer tax rebate reduces installed costs by | 20% | 1998: from; 1999: 1999; 2000: to; 2001: 2008; 2002: , lasting; 2004: 10; 2005: years.
(2) Baseline capacity additions are assumed to be zero for natural gas heat pumps.
(3) Capacity additions due to rebate are split into two effects: a rebate price effect of |  | 1999: 70%; 2000: and a rebate announcement effect of; 2005: 30%; 2006: . The shipments due to the rebate are proportional to the shipments in (4),
based on the rebate attributes in (1). The rebate period length affects both the price effect and the announcement effect, while the rebate level effects only the price effect.
(4) We base our analysis on the presumption that a | 30% | 1998: 10; 1999: year tax rebate yields the annual shipments shown on the attached input assumptions sheet.
(5) We assume that the engine-driven and absorption technologies compete for NGHP shipments and use the marketshares shown on the attached input assumptions sheet to distribute shipments between the 2 technologies.
(6) 1998 NGHP installed costs are based on personal communication with Howard Geller, 12/04/97. installed costs from 1999-2015 are estimated using a progress ratio of |  | 2010: 0.975; 2011: . installed costs are multiplied by the progress
ratio raised to the power of the number of doublings in cumulative capacity.
(7) Electricity and gas savings are estimated using the electricity energy savings per unit shown on attached sheet. The electricity savings per unit is based on cooling energy use, CAC efficiency, and NGHP cooling
efficiency shown on attached sheet. The gas savings per unit is based on heating energy use, gas furnace efficiency, and NGHP heating efficiency shown on attached sheet.
(8) The gas absorption technology is assumed to be adopted only in the Northeast and Midwest Census Regions and the engine-driven technology is assumed to be adopted in all Census Regions.
(9) Estimates assume that homes switching to NGHPs previously utilized equipment with efficiencies equal to the minimum standards for gas furnaces and CACs.
(10) Carbon savings are based on carbon factors for electricity and natural gas shown on attached sheet.
(11) Shipments due to rebate program above baseline shipments are used to calculate carbon savings due to rebate program.
(12) Shipments purchased with a rebate, including baseline shipments, are used to calculate carbon savings from equipment purchased with a rebate.
(13) Electricity bill savings assume the AEO97 Reference Case energy prices shown on attached sheets.
(14) Consumer response to price effect of reduced installed costs from progress ratio (increased cumulative production experience due to rebate) is omitted from this analysis.
(15) Cumulative costs are not present-valued.

## input asumptions
Input Assumptions for Residential-Sized Natural Gas Heat Pump Tax Rebate Analysis
average heating load (NE and MW Census Regions) | 69.03 | MBtu/yr/home | from 1993 RECS for gas heated homes, assuming gas furnace efficiency of | [10 empty] | 0.78 | AFUE (9).
average heating load (United States) | 55.302 | MBtu/yr/home | from 1993 RECS for gas heated homes, assuming gas furnace efficiency of | [10 empty] | 0.78 | AFUE (9).
average cooling load (NE and MW Census Regions) | 17.9367 | MBtu/yr/home | from 1993 RECS for CAC cooled homes, assuming CAC efficiency of | [9 empty] | 10 | SEER (9).
average cooling load (United States) | 26.6706 | MBtu/yr/home | from 1993 RECS for CAC cooled homes, assuming CAC efficiency of | [9 empty] | 10 | SEER (9).
gas absorption HP gas energy savings | 26.5446 | MBtu/yr/unit | (5) assuming a HP heating eff. of |  |  |  |  | 1.9 | COP | and a HP cooling eff. of |  |  |  | 0.7 | COP (12) and a gas furn. eff. of |  |  |  |  | 0.78 | AFUE (9).
gas absorption HP electricity energy savings | 1793.6694 | kWh/yr/unit | (5) assuming CAC efficiency of |  |  |  |  | 10 | SEER (9).
gas absorption HP carbon savings | 715.9288 | kgC/yr/unit | assuming an electricity carbon factor of | [5 empty] | 185 | gC/kWh | and a gas carbon factor of |  |  |  | 14.47 | gC/kBtu.
gas engine driven HP gas savings | 6.8045 | MBtu/yr/unit | (5) assuming a HP heating eff. of |  |  |  |  | 1.26 | COP | and a HP cooling eff. of |  |  |  | 1.32 | COP (13) and a gas furn. eff. of |  |  |  |  | 0.78 | AFUE (9).
gas engine driven HP electricity savings | 2667.0574 | kWh/yr/unit | (5) assuming CAC efficiency of |  |  |  |  | 10 | SEER (9).
gas engine driven HP carbon savings | 591.8674 | kg/yr/unit | assuming an electricity carbon factor of | [5 empty] | 185 | g/kWh | and a gas carbon factor of |  |  |  | 14.47 | g/kBtu.
(12) Taken from A.D. Little "EIA-Technology Forecast Updates", Final Report, June 20, 1995, A.D Little, Ref# 41615.
(13) Taken from EPA Energy Star Website.
|  | 1998 | 1999 | 2000 | 2001 | 2002 | 2003 | 2004 | 2005 | 2006 | 2007 | 2008 | 2009 | 2010 | 2011 | 2012 | 2013 | 2014 | 2015
Assumed annual shipments from 30%, 10 year tax rebate | 1000 units/yr | 0.1 | 0.5 | 1 | 2 | 5 | 10 | 15 | 20 | 25 | 30 | 35 | 40 | 45 | 50 | 55 | 60 | 60 | 60
Assumed marketshare for NGHP annual shipments through time
engine-driven |  | 100% | 100% | 100% | 91.67% | 83.33% | 75% | 66.67% | 58.33% | 50% | 41.67% | 33.33% | 25% | 25% | 25% | 25% | 25% | 25% | 25%
absorption |  | 0% | 0% | 0% | 5.233% | 13.95% | 22.67% | 31.4% | 40.12% | 48.84% | 57.56% | 66.28% | 75% | 75% | 75% | 75% | 75% | 75% | 75%
| 70.9 | 1998: 43.8905; 1999: 20.205
AEO97 Reference Case Forecast Residential Sector Energy Prices
| Units | 1998 | 1999 | 2000 | 2001 | 2002 | 2003 | 2004 | 2005 | 2006 | 2007 | 2008 | 2009 | 2010 | 2011 | 2012 | 2013 | 2014 | 2015
Distillate | 1995$/MBtu | 6.93 | 7.01 | 7.03 | 7.09 | 7.14 | 7.19 | 7.29 | 7.28 | 7.36 | 7.36 | 7.35 | 7.45 | 7.44 | 7.38 | 7.38 | 7.36 | 7.36 | 7.33
LPG | 1995$/MBtu | 11.08 | 11.26 | 11.29 | 11.36 | 11.41 | 11.36 | 11.43 | 11.4 | 11.73 | 11.69 | 11.57 | 11.83 | 11.8 | 11.62 | 11.56 | 11.55 | 11.57 | 11.58
Natural Gas | 1995$/MBtu | 5.65 | 5.65 | 5.63 | 5.6 | 5.6 | 5.58 | 5.54 | 5.5 | 5.46 | 5.42 | 5.37 | 5.34 | 5.28 | 5.23 | 5.2 | 5.16 | 5.16 | 5.18
Electricity | 1995$/MBtu | 24.02 | 24.17 | 24.09 | 24.13 | 23.92 | 23.81 | 23.58 | 23.45 | 23.38 | 23.24 | 23.1 | 23.04 | 22.9 | 22.61 | 22.33 | 22.08 | 22.09 | 22.27
Electricity | 1995¢/kWh | 8.1956 | 8.2468 | 8.2195 | 8.2332 | 8.1615 | 8.124 | 8.0455 | 8.0011 | 7.9773 | 7.9295 | 7.8817 | 7.8612 | 7.8135 | 7.7145 | 7.619 | 7.5337 | 7.5371 | 7.5985
4.5038
|  |  |  | 77 | Mbtu
0.94725
| 27 | 1998: Mbtu/yr; 1999: 2.9308; 2000: 79.1325; 2001: MBtu; 2002: 23192.4014; 2003: kWh
| 70.9 | 1998: 77; 1999: gas furn heatin demand
|  | 43.8905 | hp heating demand
79.1325 | 27
270 | 2.9308
| cooling | 1998: heating
eneergy load (Mbtu) | 27 | 1998: 55; 2001: 32.32
energy demand (Mbtu) furn/cac | 9.2124 | 1998: 70.5128; 2000: 2700; 2001: 11.0276
energy demand (Mbtu) hp | 20.4545 | 1998: 43.6508; 1999: 64.1053

## elec prices
AEO97 Reference Case Forecast Residential Sector Energy Prices
| Units | 1998 | 1999 | 2000 | 2001 | 2002 | 2003 | 2004 | 2005 | 2006 | 2007 | 2008 | 2009 | 2010 | 2011 | 2012 | 2013 | 2014 | 2015
Distillate | 1995$/MBtu | 6.93 | 7.01 | 7.03 | 7.09 | 7.14 | 7.19 | 7.29 | 7.28 | 7.36 | 7.36 | 7.35 | 7.45 | 7.44 | 7.38 | 7.38 | 7.36 | 7.36 | 7.33
LPG | 1995$/MBtu | 11.08 | 11.26 | 11.29 | 11.36 | 11.41 | 11.36 | 11.43 | 11.4 | 11.73 | 11.69 | 11.57 | 11.83 | 11.8 | 11.62 | 11.56 | 11.55 | 11.57 | 11.58
Natural Gas | 1995$/MBtu | 5.65 | 5.65 | 5.63 | 5.6 | 5.6 | 5.58 | 5.54 | 5.5 | 5.46 | 5.42 | 5.37 | 5.34 | 5.28 | 5.23 | 5.2 | 5.16 | 5.16 | 5.18
Electricity | 1995$/MBtu | 24.02 | 24.17 | 24.09 | 24.13 | 23.92 | 23.81 | 23.58 | 23.45 | 23.38 | 23.24 | 23.1 | 23.04 | 22.9 | 22.61 | 22.33 | 22.08 | 22.09 | 22.27
Electricity | 1995¢/kWh | 8.1956 | 8.2468 | 8.2195 | 8.2332 | 8.1615 | 8.124 | 8.0455 | 8.0011 | 7.9773 | 7.9295 | 7.8817 | 7.8612 | 7.8135 | 7.7145 | 7.619 | 7.5337 | 7.5371 | 7.5985

## conversions
implicit price deflators
1990 | 93.6
1995 | 107.6
Btu to Wh | 0.29306
Quad to TWh | 293.0556