## Instructions
1. Fill out Hazard Classification worksheet:
First step in breach analysis.
Use this information for input into Simple Dambreak and/or other breach models.
2. Prepare input file for Simple Dambreak:
Go to applicable input worksheet:
| 4 top widths per xsection? |  | input_4topwidths
or | 5 top widths per xsection? |  | input_5topwidths
or | 6 top widths per xsection? |  | input_6topwidths
Modify input with blue background.
Worksheets are set up for up to 17 xsections; only modify the number of
xsections you have. No need to delete extra xsections.
Hit Run topwidth4, topwidth5 or topwidth6 button to run program.
Output is stored in:
| 4 top widths per xsection? |  | out_4topwidths |  | worksheet
or | 5 top widths per xsection? |  | out_5topwidths |  | worksheet
or | 6 top widths per xsection? |  | out_6topwidths |  | worksheet
Save Workbook
Save output worksheet as:
Save As (Formatted text), (Space delimited), (*.prn) |  |  |  | ex- in10.prn
Close workbook without resaving.
Run Simple dambreak program: |  |  | run outside of EXCEL
| Click on SMPDBK.EXE |  | (need files SMPDBK.EXE, MODERN.FON, and ROMAN.FON)
enter
NO
YES
|  | ____.PRN | (Simple Dambreak input file created above) |  |  | ex in10.prn
YES
YES
|  | _____ | (Simple Dambreak output file) |  |  | ex out10
NO
enter
enter
enter
enter
enter
enter
enter
ESC
(to look at output, open up Simple Dambreak output file: Ex- out10)
3. Fill out flood depths vs. Infrastructure worksheet:
Use information from Simple Dambreak output file.
4. Compute TR60 peak flow if applicable:
Run if want to compare peak flow from Simple Dam Break model to TR60 peak flow.
Put input data in TR60Input Form worksheet.
Output: TR60Input Form or TR60Output Form worksheets.
Output hydrograph: TR60Hydrograph worksheet.
5. Compute Breach Peak Flows from selected models if needed:
Run if want to compare other models computed peak flows.
Put input data in Breachmodelpeakscomparison worksheet.
6. Guidelines for selecting Breach models Manning "n" values:
Manning “n” values can be estimated using techniques outlined in the Simple Dam Break references
or by using the following:
|  | channels with no trees: |  | 0.045 to 0.05
|  | channels with trees: |  | 0.06 to 0.10
|  | grass or cropland floodplains: |  | 0.05 to 0.06
|  | moderately wooded floodplains: |  | 0.07
|  | heavily wooded floodplains: |  | 0.010 to 0.15
A transition back to normal "n" values can be done as the distance from the dam increases.
Note on A25: Click on "File". Click on "Save".
Note on A28: Click on "File". Click on "Save As". Change type to "Formatted Text (Space Delimited) (*.prn)". Click on "OK". Click on "Yes"
Note on A30: Click on "File. Click on "Close". Click on "No".

## Input_4topwidths
| Project (max 26 characters) | Project 9/7/6 Colin Niehus |  |  |  |  | = required input
| Stream name (max 26 characters) | Niehus Stream
| No. of xsec. (up to 17 xsec.) | 17
| No. of top widths per xsec. (set) | 4
| Dam top elev. (ft) | 1612.3
| Channel invert elev. (ft) | 1582
| Reservoir volume (ac-ft) at top of dam | 25
| Reservoir surface area (ac) at top of dam | 3.3
| Breach width (ft) (calc) | 49.839
| Time to failure (min) (calc) | 4.6013
| Initial flow (cfs) | 1
| Stagnant Flow "n" value | 0.5
| Point of interest (mi.) | 0.86
Enter in xsectional data:
xsnam | Xsection | Distance from dam (mi) | Flood depth (ft) | Elev. (ft) | Top width (ft) | No flow width (ft) | "n" values
| C6-1 | 0 | 5
C7-1 |  |  |  | 1585 | 13 | 0 | 0.064
C7-2 |  |  |  | 1593 | 69 | 0 | 0.054
C7-3 |  |  |  | 1597 | 103 | 0 | 0.053
C7-4 |  |  |  | 1601 | 149 | 0 | 0.052
| C6-2 | 0.2 | 5
C7-1 |  |  |  | 1555 | 16 | 0 | 0.062
C7-2 |  |  |  | 1560 | 69 | 0 | 0.053
C7-3 |  |  |  | 1580 | 210 | 0 | 0.051
C7-4 |  |  |  | 1600 | 358 | 0 | 0.051
| C6-3 | 0.36 | 5
C7-1 |  |  |  | 1537 | 16 | 0 | 0.066
C7-2 |  |  |  | 1540 | 69 | 0 | 0.054
C7-3 |  |  |  | 1560 | 243 | 0 | 0.051
C7-4 |  |  |  | 1580 | 397 | 0 | 0.051
| C6-4 | 0.57 | 5
C7-1 |  |  |  | 1508 | 16 | 0 | 0.064
C7-2 |  |  |  | 1520 | 144 | 0 | 0.052
C7-3 |  |  |  | 1540 | 433 | 0 | 0.051
C7-4 |  |  |  | 1560 | 613 | 0 | 0.05
| C6-5 | 0.69 | 5
C7-1 |  |  |  | 1493 | 16 | 0 | 0.062
C7-2 |  |  |  | 1500 | 66 | 0 | 0.053
C7-3 |  |  |  | 1520 | 456 | 0 | 0.05
C7-4 |  |  |  | 1540 | 784 | 0 | 0.05
| C6-6 | 0.86 | 5
C7-1 |  |  |  | 1473 | 16 | 0 | 0.063
C7-2 |  |  |  | 1480 | 98 | 0 | 0.052
C7-3 |  |  |  | 1500 | 426 | 0 | 0.05
C7-4 |  |  |  | 1520 | 1014 | 0 | 0.05
| C6-7 | 1.01 | 5
C7-1 |  |  |  | 1458 | 16 | 0 | 0.063
C7-2 |  |  |  | 1460 | 72 | 0 | 0.053
C7-3 |  |  |  | 1480 | 712 | 0 | 0.05
C7-4 |  |  |  | 1500 | 1365 | 0 | 0.05
| C6-8 | 1.11 | 5
C7-1 |  |  |  | 1454 | 16 | 0 | 0.063
C7-2 |  |  |  | 1460 | 49 | 0 | 0.054
C7-3 |  |  |  | 1480 | 617 | 0 | 0.05
C7-4 |  |  |  | 1500 | 1197 | 0 | 0.05
| C6-9 | 1.39 | 5
C7-1 |  |  |  | 1445 | 16 | 0 | 0.063
C7-2 |  |  |  | 1460 | 220 | 0 | 0.051
C7-3 |  |  |  | 1480 | 856 | 0 | 0.05
C7-4 |  |  |  | 1500 | 1302 | 0 | 0.05
| C6-10 | 1.5 | 5
C7-1 |  |  |  | 1441 | 16 | 0 | 0.063
C7-2 |  |  |  | 1460 | 371 | 0 | 0.051
C7-3 |  |  |  | 1480 | 1105 | 0 | 0.05
C7-4 |  |  |  | 1500 | 1463 | 0 | 0.05
| C6-11 | 2.25 | 5
C7-1 |  |  |  | 1425 | 16 | 0 | 0.063
C7-2 |  |  |  | 1440 | 371 | 0 | 0.051
C7-3 |  |  |  | 1460 | 1105 | 0 | 0.05
C7-4 |  |  |  | 1480 | 1463 | 0 | 0.05
| C6-12 | 1.9 | 4
C7-1 |  |  |  | 1478 | 0 | 0 | 0.06
C7-2 |  |  |  | 1480 | 100 | 0 | 0.05
C7-3 |  |  |  | 1485 | 200 | 0 | 0.05
C7-4 |  |  |  | 1490 | 500 | 0 | 0.04
| C6-13 | 2.1 | 4
C7-1 |  |  |  | 1478 | 0 | 0 | 0.06
C7-2 |  |  |  | 1480 | 100 | 0 | 0.05
C7-3 |  |  |  | 1485 | 200 | 0 | 0.05
C7-4 |  |  |  | 1490 | 500 | 0 | 0.04
| C6-14 | 2.3 | 4
C7-1 |  |  |  | 1478 | 0 | 0 | 0.06
C7-2 |  |  |  | 1480 | 100 | 0 | 0.05
C7-3 |  |  |  | 1485 | 200 | 0 | 0.05
C7-4 |  |  |  | 1490 | 500 | 0 | 0.04
| C6-15 | 2.5 | 4
C7-1 |  |  |  | 1478 | 0 | 0 | 0.06
C7-2 |  |  |  | 1480 | 100 | 0 | 0.05
C7-3 |  |  |  | 1485 | 200 | 0 | 0.05
C7-4 |  |  |  | 1490 | 500 | 0 | 0.04
| C6-16 | 3 | 4
C7-1 |  |  |  | 1478 | 0 | 0 | 0.06
C7-2 |  |  |  | 1480 | 100 | 0 | 0.05
C7-3 |  |  |  | 1485 | 200 | 0 | 0.05
C7-4 |  |  |  | 1490 | 500 | 0 | 0.04
| C6-17 | 3.5 | 4
C7-1 |  |  |  | 1478 | 0 | 0 | 0.06
C7-2 |  |  |  | 1480 | 100 | 0 | 0.05
C7-3 |  |  |  | 1485 | 200 | 0 | 0.05
C7-4 |  |  |  | 1490 | 500 | 0 | 0.04
Note on B1: Enter Project Name, date, and modeler.
Note on B6: Enter channel invert at centerline of dam.
Note on B2: Enter stream name.
Note on B3: Enter number of cross sections to model; use a minimum of 3 cross sections.
Note on B4: Limit of 4 top widths per cross section.
Note on B7: The assumption is that the dam fails when the water is at the top of dam.
Note on B9: This is calculated based on reservoir volume and water depth at dam; type of failure is dam overtopping.
Note on B10: This is calculated based on reservoir volume and water depth at top of dam; type of dam failure is dam overtopping.
Note on B11: Usually set at a small value such as 1 cfs.
Note on B12: Manning's "n" associated with off-channel noflow storage. Set at 0.5.
Note on B13: Insert the station distance for one of the cross sections where additional output is desired.
Note on C17: First cross section is immediately downstream of the dam and set at station 0.00 miles.
Note on C16: Distance in miles from first cross section (0.00 miles); first cross section is located immediately downstream of the dam.
Note on D16: Depth of the channel.
Note on E16: Elevation of the water corresponding to the top width.
Note on F16: Top width corresponding to the elevation; four top widths are allowed.
Note on G16: Width of no flow section; top width in left column does not include this width.
Note on H16: Manning's "n" values corresponding to the section at specified water depths; see Instructions worksheet for guidelines for "n" values.
Note on B16: Cross section name; use names as already shown (C6-1, C6-2, etc.)
Note on A16: Top width names associated with specified cross sections; use names shown.

## Out_4topwidths
Project 9/7/6 Colin Niehus
Niehus Stream
| 0 | 0 | 0 | 1 | 0
C4 | 1612.3 | 1582 | 25 | 3.3 | 49.839 | 4.6013 | 1
C5 | 17 | 4 | 0.5 | 0.86
C6-1 | 0 | 5
C7-1 | 1585 | 13 | 0 | 0.064
C7-2 | 1593 | 69 | 0 | 0.054
C7-3 | 1597 | 103 | 0 | 0.053
C7-4 | 1601 | 149 | 0 | 0.052
C6-2 | 0.2 | 5
C7-1 | 1555 | 16 | 0 | 0.062
C7-2 | 1560 | 69 | 0 | 0.053
C7-3 | 1580 | 210 | 0 | 0.051
C7-4 | 1600 | 358 | 0 | 0.051
C6-3 | 0.36 | 5
C7-1 | 1537 | 16 | 0 | 0.066
C7-2 | 1540 | 69 | 0 | 0.054
C7-3 | 1560 | 243 | 0 | 0.051
C7-4 | 1580 | 397 | 0 | 0.051
C6-4 | 0.57 | 5
C7-1 | 1508 | 16 | 0 | 0.064
C7-2 | 1520 | 144 | 0 | 0.052
C7-3 | 1540 | 433 | 0 | 0.051
C7-4 | 1560 | 613 | 0 | 0.05
C6-5 | 0.69 | 5
C7-1 | 1493 | 16 | 0 | 0.062
C7-2 | 1500 | 66 | 0 | 0.053
C7-3 | 1520 | 456 | 0 | 0.05
C7-4 | 1540 | 784 | 0 | 0.05
C6-6 | 0.86 | 5
C7-1 | 1473 | 16 | 0 | 0.063
C7-2 | 1480 | 98 | 0 | 0.052
C7-3 | 1500 | 426 | 0 | 0.05
C7-4 | 1520 | 1014 | 0 | 0.05
C6-7 | 1.01 | 5
C7-1 | 1458 | 16 | 0 | 0.063
C7-2 | 1460 | 72 | 0 | 0.053
C7-3 | 1480 | 712 | 0 | 0.05
C7-4 | 1500 | 1365 | 0 | 0.05
C6-8 | 1.11 | 5
C7-1 | 1454 | 16 | 0 | 0.063
C7-2 | 1460 | 49 | 0 | 0.054
C7-3 | 1480 | 617 | 0 | 0.05
C7-4 | 1500 | 1197 | 0 | 0.05
C6-9 | 1.39 | 5
C7-1 | 1445 | 16 | 0 | 0.063
C7-2 | 1460 | 220 | 0 | 0.051
C7-3 | 1480 | 856 | 0 | 0.05
C7-4 | 1500 | 1302 | 0 | 0.05
C6-10 | 1.5 | 5
C7-1 | 1441 | 16 | 0 | 0.063
C7-2 | 1460 | 371 | 0 | 0.051
C7-3 | 1480 | 1105 | 0 | 0.05
C7-4 | 1500 | 1463 | 0 | 0.05
C6-11 | 2.25 | 5
C7-1 | 1425 | 16 | 0 | 0.063
C7-2 | 1440 | 371 | 0 | 0.051
C7-3 | 1460 | 1105 | 0 | 0.05
C7-4 | 1480 | 1463 | 0 | 0.05
C6-12 | 1.9 | 4
C7-1 | 1478 | 0 | 0 | 0.06
C7-2 | 1480 | 100 | 0 | 0.05
C7-3 | 1485 | 200 | 0 | 0.05
C7-4 | 1490 | 500 | 0 | 0.04
C6-13 | 2.1 | 4
C7-1 | 1478 | 0 | 0 | 0.06
C7-2 | 1480 | 100 | 0 | 0.05
C7-3 | 1485 | 200 | 0 | 0.05
C7-4 | 1490 | 500 | 0 | 0.04
C6-14 | 2.3 | 4
C7-1 | 1478 | 0 | 0 | 0.06
C7-2 | 1480 | 100 | 0 | 0.05
C7-3 | 1485 | 200 | 0 | 0.05
C7-4 | 1490 | 500 | 0 | 0.04
C6-15 | 2.5 | 4
C7-1 | 1478 | 0 | 0 | 0.06
C7-2 | 1480 | 100 | 0 | 0.05
C7-3 | 1485 | 200 | 0 | 0.05
C7-4 | 1490 | 500 | 0 | 0.04
C6-16 | 3 | 4
C7-1 | 1478 | 0 | 0 | 0.06
C7-2 | 1480 | 100 | 0 | 0.05
C7-3 | 1485 | 200 | 0 | 0.05
C7-4 | 1490 | 500 | 0 | 0.04
C6-17 | 3.5 | 4
C7-1 | 1478 | 0 | 0 | 0.06
C7-2 | 1480 | 100 | 0 | 0.05
C7-3 | 1485 | 200 | 0 | 0.05
C7-4 | 1490 | 500 | 0 | 0.04

## Input_5topwidths
| Project (max 26 characters) | Smpldmbrk run 9/12/06 |  |  |  |  | = required input
| Stream name (max 26 characters) | Niehus Creek
| No. of xsec. (up to 17 xsec.) | 11
| No. of top widths per xsec. (set) | 5
| Dam top elev. (ft) | 1612.3
| Channel invert elev. (ft) | 1582
| Reservoir volume (ac-ft) at top of dam | 25
| Reservoir surface area (ac)at top of dam | 3.3
| Breach width (ft) (calc) | 49.839
| Time to failure (min) (calc) | 4.6013
| Initial flow (cfs) | 1
| Stagnant Flow "n" value | 0.5
| Point of interest (mi.) | 0.86
Enter in xsectional data:
xsnam | Xsection | Distance from dam (mi) | Flood depth (ft) | Elev. (ft) | Top width (ft) | No flow width (ft) | "n" values
| C6-1 | 0 | 5
C7-1 |  |  |  | 1585 | 13 | 0 | 0.064
C7-2 |  |  |  | 1593 | 69 | 0 | 0.054
C7-3 |  |  |  | 1597 | 103 | 0 | 0.053
C7-4 |  |  |  | 1601 | 149 | 0 | 0.052
C7-5 |  |  |  | 1605 | 195 | 0 | 0.051
| C6-2 | 0.2 | 5
C7-1 |  |  |  | 1555 | 16 | 0 | 0.062
C7-2 |  |  |  | 1560 | 69 | 0 | 0.053
C7-3 |  |  |  | 1580 | 210 | 0 | 0.051
C7-4 |  |  |  | 1600 | 358 | 0 | 0.051
C7-5 |  |  |  | 1620 | 581 | 0 | 0.05
| C6-3 | 0.36 | 5
C7-1 |  |  |  | 1537 | 16 | 0 | 0.066
C7-2 |  |  |  | 1540 | 69 | 0 | 0.054
C7-3 |  |  |  | 1560 | 243 | 0 | 0.051
C7-4 |  |  |  | 1580 | 397 | 0 | 0.051
C7-5 |  |  |  | 1600 | 574 | 0 | 0.05
| C6-4 | 0.57 | 5
C7-1 |  |  |  | 1508 | 16 | 0 | 0.064
C7-2 |  |  |  | 1520 | 144 | 0 | 0.052
C7-3 |  |  |  | 1540 | 433 | 0 | 0.051
C7-4 |  |  |  | 1560 | 613 | 0 | 0.05
C7-5 |  |  |  | 1580 | 764 | 0 | 0.05
| C6-5 | 0.69 | 5
C7-1 |  |  |  | 1493 | 16 | 0 | 0.062
C7-2 |  |  |  | 1500 | 66 | 0 | 0.053
C7-3 |  |  |  | 1520 | 456 | 0 | 0.05
C7-4 |  |  |  | 1540 | 784 | 0 | 0.05
C7-5 |  |  |  | 1560 | 1060 | 0 | 0.05
| C6-6 | 0.86 | 5
C7-1 |  |  |  | 1473 | 16 | 0 | 0.063
C7-2 |  |  |  | 1480 | 98 | 0 | 0.052
C7-3 |  |  |  | 1500 | 426 | 0 | 0.05
C7-4 |  |  |  | 1520 | 1014 | 0 | 0.05
C7-5 |  |  |  | 1540 | 1381 | 0 | 0.05
| C6-7 | 1.01 | 5
C7-1 |  |  |  | 1458 | 16 | 0 | 0.063
C7-2 |  |  |  | 1460 | 72 | 0 | 0.053
C7-3 |  |  |  | 1480 | 712 | 0 | 0.05
C7-4 |  |  |  | 1500 | 1365 | 0 | 0.05
C7-5 |  |  |  | 1520 | 1981 | 0 | 0.05
| C6-8 | 1.11 | 5
C7-1 |  |  |  | 1454 | 16 | 0 | 0.063
C7-2 |  |  |  | 1460 | 49 | 0 | 0.054
C7-3 |  |  |  | 1480 | 617 | 0 | 0.05
C7-4 |  |  |  | 1500 | 1197 | 0 | 0.05
C7-5 |  |  |  | 1520 | 1466 | 0 | 0.05
| C6-9 | 1.39 | 5
C7-1 |  |  |  | 1445 | 16 | 0 | 0.063
C7-2 |  |  |  | 1460 | 220 | 0 | 0.051
C7-3 |  |  |  | 1480 | 856 | 0 | 0.05
C7-4 |  |  |  | 1500 | 1302 | 0 | 0.05
C7-5 |  |  |  | 1520 | 1568 | 0 | 0.05
| C6-10 | 1.5 | 5
C7-1 |  |  |  | 1441 | 16 | 0 | 0.063
C7-2 |  |  |  | 1460 | 371 | 0 | 0.051
C7-3 |  |  |  | 1480 | 1105 | 0 | 0.05
C7-4 |  |  |  | 1500 | 1463 | 0 | 0.05
C7-5 |  |  |  | 1520 | 1676 | 0 | 0.05
| C6-11 | 2.25 | 5
C7-1 |  |  |  | 1425 | 16 | 0 | 0.063
C7-2 |  |  |  | 1440 | 371 | 0 | 0.051
C7-3 |  |  |  | 1460 | 1105 | 0 | 0.05
C7-4 |  |  |  | 1480 | 1463 | 0 | 0.05
C7-5 |  |  |  | 1500 | 1676 | 0 | 0.05
| C6-12 | 1.9 | 4
C7-1 |  |  |  | 1478 | 0 | 0 | 0.06
C7-2 |  |  |  | 1480 | 100 | 0 | 0.05
C7-3 |  |  |  | 1485 | 200 | 0 | 0.05
C7-4 |  |  |  | 1490 | 500 | 0 | 0.04
C7-5 |  |  |  | 1495 | 1000 | 0 | 0.04
| C6-13 | 2.1 | 4
C7-1 |  |  |  | 1478 | 0 | 0 | 0.06
C7-2 |  |  |  | 1480 | 100 | 0 | 0.05
C7-3 |  |  |  | 1485 | 200 | 0 | 0.05
C7-4 |  |  |  | 1490 | 500 | 0 | 0.04
C7-5 |  |  |  | 1495 | 1000 | 0 | 0.04
| C6-14 | 2.3 | 4
C7-1 |  |  |  | 1478 | 0 | 0 | 0.06
C7-2 |  |  |  | 1480 | 100 | 0 | 0.05
C7-3 |  |  |  | 1485 | 200 | 0 | 0.05
C7-4 |  |  |  | 1490 | 500 | 0 | 0.04
C7-5 |  |  |  | 1495 | 1000 | 0 | 0.04
| C6-15 | 2.5 | 4
C7-1 |  |  |  | 1478 | 0 | 0 | 0.06
C7-2 |  |  |  | 1480 | 100 | 0 | 0.05
C7-3 |  |  |  | 1485 | 200 | 0 | 0.05
C7-4 |  |  |  | 1490 | 500 | 0 | 0.04
C7-5 |  |  |  | 1495 | 1000 | 0 | 0.04
| C6-16 | 3 | 4
C7-1 |  |  |  | 1478 | 0 | 0 | 0.06
C7-2 |  |  |  | 1480 | 100 | 0 | 0.05
C7-3 |  |  |  | 1485 | 200 | 0 | 0.05
C7-4 |  |  |  | 1490 | 500 | 0 | 0.04
C7-5 |  |  |  | 1495 | 1000 | 0 | 0.04
| C6-17 | 3.5 | 4
C7-1 |  |  |  | 1478 | 0 | 0 | 0.06
C7-2 |  |  |  | 1480 | 100 | 0 | 0.05
C7-3 |  |  |  | 1485 | 200 | 0 | 0.05
C7-4 |  |  |  | 1490 | 500 | 0 | 0.04
C7-5 |  |  |  | 55 | 56 | 57 | 58
Note on B1: Enter Project name, date, and modeler.
Note on B2: Enter stream name.
Note on B3: Enter number of cross sections to model; use a minimum of 3 cross sections.
Note on B4: Limit of 5 top widths per cross section.
Note on B6: Enter channel invert at centerline of dam.
Note on B7: The assumption is that the dam fails when the water is at the top of the dam.
Note on B9: This is calculated based on the reservoir volume and water depth at the dam; type of failure is dam overtopping.
Note on B10: This is calculated based on the reservoir volume and water depth at the dam; type of failure is dam overtopping.
Note on B11: Usually set at a small value such as 1 cfs.
Note on B12: Manning's "n" associated with off-channel noflow storage. Set at 0.5.
Note on B13: Insert the station distance for one of the cross sections where additional output is desired.
Note on A16: Top width names associated with specified cross sections; use names shown.
Note on B16: Cross section name; use names as already shown (C6-1, C6-2, etc.)
Note on C16: Distance in miles from first cross section (0.00 miles); first cross section is located immediately downstream of the dam.
Note on D16: Depth of channel.
Note on E16: Elevation of the water corresponding to the top width.
Note on F16: Top width corresponding to the elevation; four top widths are allowed.
Note on G16: Width of no flow section; top width in left column does not include this width.
Note on C17: First cross section is immediately downstream of the dam and set at station 0.00 miles.
Note on H16: Manning's "n" values corresponding to the section at specified water depths; see Instructions worksheet for guidelines for "n" values.

## Out_5topwidths
Smpldmbrk run 9/12/06
Niehus Creek
| 0 | 0 | 0 | 1 | 0
C4 | 1612.3 | 1582 | 25 | 3.3 | 49.839 | 4.6013 | 1
C5 | 11 | 5 | 0.5 | 0.86
C6-1 | 0 | 5
C7-1 | 1585 | 13 | 0 | 0.064
C7-2 | 1593 | 69 | 0 | 0.054
C7-3 | 1597 | 103 | 0 | 0.053
C7-4 | 1601 | 149 | 0 | 0.052
C7-5 | 1605 | 195 | 0 | 0.051
C6-2 | 0.2 | 5
C7-1 | 1555 | 16 | 0 | 0.062
C7-2 | 1560 | 69 | 0 | 0.053
C7-3 | 1580 | 210 | 0 | 0.051
C7-4 | 1600 | 358 | 0 | 0.051
C7-5 | 1620 | 581 | 0 | 0.05
C6-3 | 0.36 | 5
C7-1 | 1537 | 16 | 0 | 0.066
C7-2 | 1540 | 69 | 0 | 0.054
C7-3 | 1560 | 243 | 0 | 0.051
C7-4 | 1580 | 397 | 0 | 0.051
C7-5 | 1600 | 574 | 0 | 0.05
C6-4 | 0.57 | 5
C7-1 | 1508 | 16 | 0 | 0.064
C7-2 | 1520 | 144 | 0 | 0.052
C7-3 | 1540 | 433 | 0 | 0.051
C7-4 | 1560 | 613 | 0 | 0.05
C7-5 | 1580 | 764 | 0 | 0.05
C6-5 | 0.69 | 5
C7-1 | 1493 | 16 | 0 | 0.062
C7-2 | 1500 | 66 | 0 | 0.053
C7-3 | 1520 | 456 | 0 | 0.05
C7-4 | 1540 | 784 | 0 | 0.05
C7-5 | 1560 | 1060 | 0 | 0.05
C6-6 | 0.86 | 5
C7-1 | 1473 | 16 | 0 | 0.063
C7-2 | 1480 | 98 | 0 | 0.052
C7-3 | 1500 | 426 | 0 | 0.05
C7-4 | 1520 | 1014 | 0 | 0.05
C7-5 | 1540 | 1381 | 0 | 0.05
C6-7 | 1.01 | 5
C7-1 | 1458 | 16 | 0 | 0.063
C7-2 | 1460 | 72 | 0 | 0.053
C7-3 | 1480 | 712 | 0 | 0.05
C7-4 | 1500 | 1365 | 0 | 0.05
C7-5 | 1520 | 1981 | 0 | 0.05
C6-8 | 1.11 | 5
C7-1 | 1454 | 16 | 0 | 0.063
C7-2 | 1460 | 49 | 0 | 0.054
C7-3 | 1480 | 617 | 0 | 0.05
C7-4 | 1500 | 1197 | 0 | 0.05
C7-5 | 1520 | 1466 | 0 | 0.05
C6-9 | 1.39 | 5
C7-1 | 1445 | 16 | 0 | 0.063
C7-2 | 1460 | 220 | 0 | 0.051
C7-3 | 1480 | 856 | 0 | 0.05
C7-4 | 1500 | 1302 | 0 | 0.05
C7-5 | 1520 | 1568 | 0 | 0.05
C6-10 | 1.5 | 5
C7-1 | 1441 | 16 | 0 | 0.063
C7-2 | 1460 | 371 | 0 | 0.051
C7-3 | 1480 | 1105 | 0 | 0.05
C7-4 | 1500 | 1463 | 0 | 0.05
C7-5 | 1520 | 1676 | 0 | 0.05
C6-11 | 2.25 | 5
C7-1 | 1425 | 16 | 0 | 0.063
C7-2 | 1440 | 371 | 0 | 0.051
C7-3 | 1460 | 1105 | 0 | 0.05
C7-4 | 1480 | 1463 | 0 | 0.05
C7-5 | 1500 | 1676 | 0 | 0.05

## Input_6topwidths
| Project (max 26 characters) | Project 9/7/6 Colin Niehus |  |  |  |  | = required input
| Stream name (max 26 characters) | Niehus Stream
| No. of xsec. (up to 17 xsec.) | 17
| No. of top widths per xsec. (set) | 6
| Dam top elev. (ft) | 1612.3
| Channel invert elev. (ft) | 1582
| Reservoir volume (ac-ft) at top of dam | 25
| Reservoir surface area (ac)at top of dam | 3.3
| Breach width (ft) (calc) | 49.839
| Time to failure (min) (calc) | 4.6013
| Initial flow (cfs) | 1
| Stagnant Flow "n" value | 0.5
| Point of interest (mi.) | 0.86
Enter in xsectional data:
xsnam | Xsection | Distance from dam (mi) | Flood depth (ft) | Elev. (ft) | Top width (ft) | No flow width (ft) | "n" values
| C6-1 | 0 | 5
C7-1 |  |  |  | 1585 | 13 | 0 | 0.064
C7-2 |  |  |  | 1593 | 69 | 0 | 0.054
C7-3 |  |  |  | 1597 | 103 | 0 | 0.053
C7-4 |  |  |  | 1601 | 149 | 0 | 0.052
C7-5 |  |  |  | 1605 | 195 | 0 | 0.051
C7-6 |  |  |  | 1613 | 283 | 0 | 0.051
| C6-2 | 0.2 | 5
C7-1 |  |  |  | 1555 | 16 | 0 | 0.062
C7-2 |  |  |  | 1560 | 69 | 0 | 0.053
C7-3 |  |  |  | 1580 | 210 | 0 | 0.051
C7-4 |  |  |  | 1600 | 358 | 0 | 0.051
C7-5 |  |  |  | 1620 | 581 | 0 | 0.05
C7-6 |  |  |  | 1640 | 843 | 0 | 0.051
| C6-3 | 0.36 | 5
C7-1 |  |  |  | 1537 | 16 | 0 | 0.066
C7-2 |  |  |  | 1540 | 69 | 0 | 0.054
C7-3 |  |  |  | 1560 | 243 | 0 | 0.051
C7-4 |  |  |  | 1580 | 397 | 0 | 0.051
C7-5 |  |  |  | 1600 | 574 | 0 | 0.05
C7-6 |  |  |  | 1620 | 741 | 0 | 0.051
| C6-4 | 0.57 | 5
C7-1 |  |  |  | 1508 | 16 | 0 | 0.064
C7-2 |  |  |  | 1520 | 144 | 0 | 0.052
C7-3 |  |  |  | 1540 | 433 | 0 | 0.051
C7-4 |  |  |  | 1560 | 613 | 0 | 0.05
C7-5 |  |  |  | 1580 | 764 | 0 | 0.05
C7-6 |  |  |  | 1600 | 915 | 0 | 0.051
| C6-5 | 0.69 | 5
C7-1 |  |  |  | 1493 | 16 | 0 | 0.062
C7-2 |  |  |  | 1500 | 66 | 0 | 0.053
C7-3 |  |  |  | 1520 | 456 | 0 | 0.05
C7-4 |  |  |  | 1540 | 784 | 0 | 0.05
C7-5 |  |  |  | 1560 | 1060 | 0 | 0.05
C7-6 |  |  |  | 1580 | 1207 | 0 | 0.051
| C6-6 | 0.86 | 5
C7-1 |  |  |  | 1473 | 16 | 0 | 0.063
C7-2 |  |  |  | 1480 | 98 | 0 | 0.052
C7-3 |  |  |  | 1500 | 426 | 0 | 0.05
C7-4 |  |  |  | 1520 | 1014 | 0 | 0.05
C7-5 |  |  |  | 1540 | 1381 | 0 | 0.05
C7-6 |  |  |  | 1560 | 1627 | 0 | 0.051
| C6-7 | 1.01 | 5
C7-1 |  |  |  | 1458 | 16 | 0 | 0.063
C7-2 |  |  |  | 1460 | 72 | 0 | 0.053
C7-3 |  |  |  | 1480 | 712 | 0 | 0.05
C7-4 |  |  |  | 1500 | 1365 | 0 | 0.05
C7-5 |  |  |  | 1520 | 1981 | 0 | 0.05
C7-6 |  |  |  | 1540 | 2165 | 0 | 0.051
| C6-8 | 1.11 | 5
C7-1 |  |  |  | 1454 | 16 | 0 | 0.063
C7-2 |  |  |  | 1460 | 49 | 0 | 0.054
C7-3 |  |  |  | 1480 | 617 | 0 | 0.05
C7-4 |  |  |  | 1500 | 1197 | 0 | 0.05
C7-5 |  |  |  | 1520 | 1466 | 0 | 0.05
C7-6 |  |  |  | 1540 | 1870 | 0 | 0.051
| C6-9 | 1.39 | 5
C7-1 |  |  |  | 1445 | 16 | 0 | 0.063
C7-2 |  |  |  | 1460 | 220 | 0 | 0.051
C7-3 |  |  |  | 1480 | 856 | 0 | 0.05
C7-4 |  |  |  | 1500 | 1302 | 0 | 0.05
C7-5 |  |  |  | 1520 | 1568 | 0 | 0.05
C7-6 |  |  |  | 1540 | 1725 | 0 | 0.051
| C6-10 | 1.5 | 5
C7-1 |  |  |  | 1441 | 16 | 0 | 0.063
C7-2 |  |  |  | 1460 | 371 | 0 | 0.051
C7-3 |  |  |  | 1480 | 1105 | 0 | 0.05
C7-4 |  |  |  | 1500 | 1463 | 0 | 0.05
C7-5 |  |  |  | 1520 | 1676 | 0 | 0.05
C7-6 |  |  |  | 1540 | 1856 | 0 | 0.051
| C6-11 | 2.25 | 5
C7-1 |  |  |  | 1425 | 16 | 0 | 0.063
C7-2 |  |  |  | 1440 | 371 | 0 | 0.051
C7-3 |  |  |  | 1460 | 1105 | 0 | 0.05
C7-4 |  |  |  | 1480 | 1463 | 0 | 0.05
C7-5 |  |  |  | 1500 | 1676 | 0 | 0.05
C7-6 |  |  |  | 1520 | 1856 | 0 | 0.051
| C6-12 | 1.9 | 4
C7-1 |  |  |  | 1478 | 0 | 0 | 0.06
C7-2 |  |  |  | 1480 | 100 | 0 | 0.05
C7-3 |  |  |  | 1485 | 200 | 0 | 0.05
C7-4 |  |  |  | 1490 | 500 | 0 | 0.04
C7-5 |  |  |  | 1495 | 1000 | 0 | 0.04
C7-6 |  |  |  | 1610 | 220 | 0 | 0.051
| C6-13 | 2.1 | 4
C7-1 |  |  |  | 1478 | 0 | 0 | 0.06
C7-2 |  |  |  | 1480 | 100 | 0 | 0.05
C7-3 |  |  |  | 1485 | 200 | 0 | 0.05
C7-4 |  |  |  | 1490 | 500 | 0 | 0.04
C7-5 |  |  |  | 1495 | 1000 | 0 | 0.04
C7-6 |  |  |  | 1610 | 220 | 0 | 0.051
| C6-14 | 2.3 | 4
C7-1 |  |  |  | 1478 | 0 | 0 | 0.06
C7-2 |  |  |  | 1480 | 100 | 0 | 0.05
C7-3 |  |  |  | 1485 | 200 | 0 | 0.05
C7-4 |  |  |  | 1490 | 500 | 0 | 0.04
C7-5 |  |  |  | 1495 | 1000 | 0 | 0.04
C7-6 |  |  |  | 1610 | 220 | 0 | 0.051
| C6-15 | 2.5 | 4
C7-1 |  |  |  | 1478 | 0 | 0 | 0.06
C7-2 |  |  |  | 1480 | 100 | 0 | 0.05
C7-3 |  |  |  | 1485 | 200 | 0 | 0.05
C7-4 |  |  |  | 1490 | 500 | 0 | 0.04
C7-5 |  |  |  | 1495 | 1000 | 0 | 0.04
C7-6 |  |  |  | 1610 | 220 | 0 | 0.051
| C6-16 | 3 | 4
C7-1 |  |  |  | 1478 | 0 | 0 | 0.06
C7-2 |  |  |  | 1480 | 100 | 0 | 0.05
C7-3 |  |  |  | 1485 | 200 | 0 | 0.05
C7-4 |  |  |  | 1490 | 500 | 0 | 0.04
C7-5 |  |  |  | 1495 | 1000 | 0 | 0.04
C7-6 |  |  |  | 1610 | 220 | 0 | 0.051
| C6-17 | 3.5 | 4
C7-1 |  |  |  | 1478 | 0 | 0 | 0.06
C7-2 |  |  |  | 1480 | 100 | 0 | 0.05
C7-3 |  |  |  | 1485 | 200 | 0 | 0.05
C7-4 |  |  |  | 1490 | 500 | 0 | 0.04
C7-5 |  |  |  | 55 | 56 | 57 | 58
C7-6 |  |  |  | 1610 | 220 | 0 | 0.051
Note on A16: Top width names associated with specified cross sections; use names shown.
Note on B16: Cross section name; use names as already shown (C6-1, C6-2, etc.)
Note on C16: Distance in miles from first cross section (0.00 miles); first cross section is located immediately downstream of the dam.
Note on D16: Depth of channel.
Note on E16: Elevation of the water corresponding to the top width.
Note on F16: Top width corresponding to the elevation; four top widths are allowed.
Note on G16: Width of no flow section; top width in left column does not include this width.
Note on B1: Enter Project name, date, and modeler.
Note on B2: Enter stream name.
Note on B3: Enter number of cross sections to model; use a minimum of 3 cross sections.
Note on B4: Limit of 6 top widths per cross section.
Note on B6: Enter channel invert at centerline of dam.
Note on B7: The assumption is that the dam fails when the water is at the top of the dam.
Note on B9: This is calculated based on the reservoir volume and water depth at the dam; type of failure is dam overtopping.
Note on B10: This is calculated based on the reservoir volume and water depth at the dam; type of failure is dam overtopping.
Note on B11: Usually set at a small value such as 1 cfs.
Note on B12: Manning's "n" associated with off-channel noflow storage. Set at 0.5.
Note on B13: Insert the station distance for one of the cross sections where additional output is desired.
Note on H16: Manning's "n" values corresponding to the section at specified water depths; see Instructions worksheet for guidelines for "n" values.

## Out_6topwidths
Project 9/7/6 Colin Niehus
Niehus Stream
| 0 | 0 | 0 | 1 | 0
C4 | 1612.3 | 1582 | 25 | 3.3 | 49.839 | 4.6013 | 1
C5 | 17 | 6 | 0.5 | 0.86
C6-1 | 0 | 5
C7-1 | 1585 | 13 | 0 | 0.064
C7-2 | 1593 | 69 | 0 | 0.054
C7-3 | 1597 | 103 | 0 | 0.053
C7-4 | 1601 | 149 | 0 | 0.052
C7-5 | 1605 | 195 | 0 | 0.051
C7-6 | 1613 | 283 | 0 | 0.051
C6-2 | 0.2 | 5
C7-1 | 1555 | 16 | 0 | 0.062
C7-2 | 1560 | 69 | 0 | 0.053
C7-3 | 1580 | 210 | 0 | 0.051
C7-4 | 1600 | 358 | 0 | 0.051
C7-5 | 1620 | 581 | 0 | 0.05
C7-6 | 1640 | 843 | 0 | 0.051
C6-3 | 0.36 | 5
C7-1 | 1537 | 16 | 0 | 0.066
C7-2 | 1540 | 69 | 0 | 0.054
C7-3 | 1560 | 243 | 0 | 0.051
C7-4 | 1580 | 397 | 0 | 0.051
C7-5 | 1600 | 574 | 0 | 0.05
C7-6 | 1620 | 741 | 0 | 0.051
C6-4 | 0.57 | 5
C7-1 | 1508 | 16 | 0 | 0.064
C7-2 | 1520 | 144 | 0 | 0.052
C7-3 | 1540 | 433 | 0 | 0.051
C7-4 | 1560 | 613 | 0 | 0.05
C7-5 | 1580 | 764 | 0 | 0.05
C7-6 | 1600 | 915 | 0 | 0.051
C6-5 | 0.69 | 5
C7-1 | 1493 | 16 | 0 | 0.062
C7-2 | 1500 | 66 | 0 | 0.053
C7-3 | 1520 | 456 | 0 | 0.05
C7-4 | 1540 | 784 | 0 | 0.05
C7-5 | 1560 | 1060 | 0 | 0.05
C7-6 | 1580 | 1207 | 0 | 0.051
C6-6 | 0.86 | 5
C7-1 | 1473 | 16 | 0 | 0.063
C7-2 | 1480 | 98 | 0 | 0.052
C7-3 | 1500 | 426 | 0 | 0.05
C7-4 | 1520 | 1014 | 0 | 0.05
C7-5 | 1540 | 1381 | 0 | 0.05
C7-6 | 1560 | 1627 | 0 | 0.051
C6-7 | 1.01 | 5
C7-1 | 1458 | 16 | 0 | 0.063
C7-2 | 1460 | 72 | 0 | 0.053
C7-3 | 1480 | 712 | 0 | 0.05
C7-4 | 1500 | 1365 | 0 | 0.05
C7-5 | 1520 | 1981 | 0 | 0.05
C7-6 | 1540 | 2165 | 0 | 0.051
C6-8 | 1.11 | 5
C7-1 | 1454 | 16 | 0 | 0.063
C7-2 | 1460 | 49 | 0 | 0.054
C7-3 | 1480 | 617 | 0 | 0.05
C7-4 | 1500 | 1197 | 0 | 0.05
C7-5 | 1520 | 1466 | 0 | 0.05
C7-6 | 1540 | 1870 | 0 | 0.051
C6-9 | 1.39 | 5
C7-1 | 1445 | 16 | 0 | 0.063
C7-2 | 1460 | 220 | 0 | 0.051
C7-3 | 1480 | 856 | 0 | 0.05
C7-4 | 1500 | 1302 | 0 | 0.05
C7-5 | 1520 | 1568 | 0 | 0.05
C7-6 | 1540 | 1725 | 0 | 0.051
C6-10 | 1.5 | 5
C7-1 | 1441 | 16 | 0 | 0.063
C7-2 | 1460 | 371 | 0 | 0.051
C7-3 | 1480 | 1105 | 0 | 0.05
C7-4 | 1500 | 1463 | 0 | 0.05
C7-5 | 1520 | 1676 | 0 | 0.05
C7-6 | 1540 | 1856 | 0 | 0.051
C6-11 | 2.25 | 5
C7-1 | 1425 | 16 | 0 | 0.063
C7-2 | 1440 | 371 | 0 | 0.051
C7-3 | 1460 | 1105 | 0 | 0.05
C7-4 | 1480 | 1463 | 0 | 0.05
C7-5 | 1500 | 1676 | 0 | 0.05
C7-6 | 1520 | 1856 | 0 | 0.051
C6-12 | 1.9 | 4
C7-1 | 1478 | 0 | 0 | 0.06
C7-2 | 1480 | 100 | 0 | 0.05
C7-3 | 1485 | 200 | 0 | 0.05
C7-4 | 1490 | 500 | 0 | 0.04
C7-5 | 1495 | 1000 | 0 | 0.04
C7-6 | 1610 | 220 | 0 | 0.051
C6-13 | 2.1 | 4
C7-1 | 1478 | 0 | 0 | 0.06
C7-2 | 1480 | 100 | 0 | 0.05
C7-3 | 1485 | 200 | 0 | 0.05
C7-4 | 1490 | 500 | 0 | 0.04
C7-5 | 1495 | 1000 | 0 | 0.04
C7-6 | 1610 | 220 | 0 | 0.051
C6-14 | 2.3 | 4
C7-1 | 1478 | 0 | 0 | 0.06
C7-2 | 1480 | 100 | 0 | 0.05
C7-3 | 1485 | 200 | 0 | 0.05
C7-4 | 1490 | 500 | 0 | 0.04
C7-5 | 1495 | 1000 | 0 | 0.04
C7-6 | 1610 | 220 | 0 | 0.051
C6-15 | 2.5 | 4
C7-1 | 1478 | 0 | 0 | 0.06
C7-2 | 1480 | 100 | 0 | 0.05
C7-3 | 1485 | 200 | 0 | 0.05
C7-4 | 1490 | 500 | 0 | 0.04
C7-5 | 1495 | 1000 | 0 | 0.04
C7-6 | 1610 | 220 | 0 | 0.051
C6-16 | 3 | 4
C7-1 | 1478 | 0 | 0 | 0.06
C7-2 | 1480 | 100 | 0 | 0.05
C7-3 | 1485 | 200 | 0 | 0.05
C7-4 | 1490 | 500 | 0 | 0.04
C7-5 | 1495 | 1000 | 0 | 0.04
C7-6 | 1610 | 220 | 0 | 0.051
C6-17 | 3.5 | 4
C7-1 | 1478 | 0 | 0 | 0.06
C7-2 | 1480 | 100 | 0 | 0.05
C7-3 | 1485 | 200 | 0 | 0.05
C7-4 | 1490 | 500 | 0 | 0.04
C7-5 | 55 | 56 | 57 | 58
C7-6 | 1610 | 220 | 0 | 0.051

## TR60Input Form
Date | 2006-09-12
Prepared By | Colin A. Niehus
Watershed Name | Niehus Stream
Site No. | SW1/4 Sec. 10 T100N R98W
Elevations | 100
Top of Dam | 1520 | Ft msl
Breach Hydrograph | 1520 | Ft msl | Breach Watersurface
Wave Berm | 1490 | Ft msl
Average Valley Floor | 1480 | Ft msl
Stability Berm | 1495 | Ft msl
Length of Dam at Breach Elev | 1000 | Ft | Length across dam
Volume of Breach | 1000 | Ac Ft
Top Width | 12 | Ft | Top width of dam (where road is)
Upstream Slope Above Berm | 4 | :1
Upstream Slope Below Berm | 4 | :1
Downstream Slope Above Berm | 3 | :1
Downstream Slope Below Berm | 3 | :1
Wave Berm Width | 20 | Ft
Stability Berm Width | 5 | Ft
Breach TR60Qmax for Hazard Classification = |  | 32400 | CFS

## TR60Output Form
Watershed Name | Niehus Stream |  | Date | 2006-09-12
Site No. | SW1/4 Sec. 10 T100N R98W |  | Prepared By: | Colin A. Niehus
Elevations
Top of Dam | 1520 | Ft msl | Top Width | 12 | Ft
Breach Hydrograph | 1520 | Ft msl | Upstream Slope Above Berm | 4 | :1
Wave Berm | 1490 | Ft msl | Upstream Slope Below Berm | 4 | :1
Average Valley Floor | 1480 | Ft msl | Downstream Slope Above Berm | 3 | :1
Stability Berm | 1495 | Ft msl | Downstream Slope Below Berm | 3 | :1
Length of Dam at Breach Elev | 1000 | Ft | Wave Berm Width | 20 | Ft
Volume of Breach | 1000 | Ac Ft | Stability Berm Width | 5 | Ft
Breach Discharge Computations
Volume of Breach (Vs) |  |  | 1000 | Ac Ft
Height Of Breach (Hw) |  |  | 40 | Ft
Cross-Section Area at Breach (A) |  |  | 6355 | FT2
T = 65(H0.35)/0.416 |  |  | 568.2521
If L > T,
Br = (Vs * Hw)/A |  |  | 6.2943
Qmax = 1,100 (Br)1.35 |  |  | 13181.5862 | CFS
If L < T,
Qmax = 0.416 ( L)(Hw1.5) |  |  | 105240.6005 | CFS
Qmax NOT GREATER THAN
Qmax = 65(HW1.85) |  |  | 59803.1886 | CFS
Qmax NOT LESS THAN
Qmax = 3.2(Hw5/2) |  |  | 32381.7232 | CFS
32381.7232
Breach TR60Qmax for Hazard Classification = |  |  | 32400 | CFS

## TR60Hydrograph
Breach Hydrograph
|  | Q Max |  | Reservoir Volume at Time of Failure (ac ft)
| Qi= | 32400 | Vi= | 1000 |  |  |  | HecRas |  |  | HecRas
(min.) | (hours) |  | (cfs.) | [5 empty] | (cfs.) | (cfs.) | (cfs.)
tmin | T | t | Qi | ft3 | ac. ft |  | Time (hr) | Time (min.) | Q | Qinterval | Qint | Formula
0 | 0 | 0 | 0 |  |  |  | 0 | 0 | 0 |  | 0
1.02 | 0.017 | 0 | 32400 | 991440 | 22.7603 |  | 0.016667 | 1 | 32400 | 7611.2523 | 32400 | 11
6 | 0.1 | 0.26777 | 24788.7477 | 8543998.9039 | 196.1432 |  | 0.033333 | 2 |  |  | 30877.7495
12 | 0.2 | 0.53554 | 18965.4942 | 7875763.5369 | 180.8027 |  | 0.05 | 3 |  |  | 29355.4991
18 | 0.3 | 0.80331 | 14510.2114 | 6025627.0101 | 138.3294 |  | 0.066667 | 4 |  |  | 27833.2486
24 | 0.4 | 1.0711 | 11101.5423 | 4610115.6663 | 105.8337 |  | 0.083333 | 5 |  |  | 26310.9981
30 | 0.5 | 1.3388 | 8493.6213 | 3527129.4457 | 80.9718 |  | 0.1 | 6 | 24788.7477 | 5823.2535 | 24788.7477 | 16
36 | 0.6 | 1.6066 | 6498.3406 | 2698553.1443 | 61.9503 |  | 0.11667 | 7 |  |  | 23818.2054
42 | 0.7 | 1.8744 | 4971.7817 | 2064622.0063 | 47.3972 |  | 0.13333 | 8 |  |  | 22847.6632
48 | 0.8 | 2.1421 | 3803.8346 | 1579610.9252 | 36.2629 |  | 0.15 | 9 |  |  | 21877.1209
54 | 0.9 | 2.4099 | 2910.2561 | 1208536.3167 | 27.7442 |  | 0.16667 | 10 |  |  | 20906.5787
60 | 1 | 2.6777 | 2226.5927 | 924632.7723 | 21.2266 | 919.4222 | 0.18333 | 11 |  |  | 19936.0364
66 | 1.1 | 2.9455 | 1703.5322 | 707422.4843 | 16.2402 |  | 0.2 | 12 | 18965.4942 | 4455.2828 | 18965.4942 | 22
72 | 1.2 | 3.2132 | 1303.3466 | 541238.1935 | 12.4251 |  | 0.21667 | 13 |  |  | 18222.9471
78 | 1.3 | 3.481 | 997.1707 | 414093.1177 | 9.5063 |  | 0.23333 | 14 |  |  | 17480.3999
84 | 1.4 | 3.7488 | 762.9201 | 316816.3523 | 7.2731 |  | 0.25 | 15 |  |  | 16737.8528
90 | 1.5 | 4.0165 | 583.6986 | 242391.3771 | 5.5645 | 970.4314 | 0.26667 | 16 |  |  | 15995.3057
96 | 1.6 | 4.2843 | 446.5789 | 185449.9595 | 4.2573 |  | 0.28333 | 17 |  |  | 15252.7586
102 | 1.7 | 4.5521 | 341.6708 | 141884.9461 | 3.2572 |  | 0.3 | 18 | 14510.2114 | 3408.6691 | 14510.2114 | 28
108 | 1.8 | 4.8198 | 261.4071 | 108554.0163 | 2.4921 |  | 0.31667 | 19 |  |  | 13942.0999
114 | 1.9 | 5.0876 | 199.9986 | 83053.0284 | 1.9066 |  | 0.33333 | 20 |  |  | 13373.9884
120 | 2 | 5.3554 | 153.0159 | 63542.6101 | 1.4587 |  | 0.35 | 21 |  |  | 12805.8769
126 | 2.1 | 5.6231 | 117.0701 | 48615.4854 | 1.1161 | 984.9195 | 0.36667 | 22 |  |  | 12237.7653
132 | 2.2 | 5.8909 | 89.5686 | 37194.9692 | 0.85388 |  | 0.38333 | 23 |  |  | 11669.6538
138 | 2.3 | 6.1587 | 68.5276 | 28457.3057 | 0.65329 |  | 0.4 | 24 | 11101.5423 | 2607.921 | 11101.5423 | 34
144 | 2.4 | 6.4264 | 52.4294 | 21772.2522 | 0.49982 |  | 0.41667 | 25 |  |  | 10666.8888
150 | 2.5 | 6.6942 | 40.1129 | 16657.6193 | 0.38241 |  | 0.43333 | 26 |  |  | 10232.2353
156 | 2.6 | 6.962 | 30.6898 | 12744.4914 | 0.29257 |  | 0.45 | 27 |  |  | 9797.5818
162 | 2.7 | 7.2298 | 23.4803 | 9750.6168 | 0.22384 |  | 0.46667 | 28 |  |  | 9362.9283
168 | 2.8 | 7.4975 | 17.9644 | 7460.0487 | 0.17126 |  | 0.48333 | 29 |  |  | 8928.2748
174 | 2.9 | 7.7653 | 13.7443 | 5707.5699 | 0.13103 |  | 0.5 | 30 | 8493.6213 | 1995.2807 | 8493.6213 | 40
180 | 3 | 8.0331 | 10.5156 | 4366.775 | 0.10025 |  | 0.51667 | 31 |  |  | 8161.0745
186 | 3.1 | 8.3008 | 8.0453 | 3340.9532 | 0.076698 |  | 0.53333 | 32 |  |  | 7828.5277
192 | 3.2 | 8.5686 | 6.1553 | 2556.1125 | 0.05868 |  | 0.55 | 33 |  |  | 7495.981
198 | 3.3 | 8.8364 | 4.7094 | 1955.6429 | 0.044895 |  | 0.56667 | 34 |  |  | 7163.4342
204 | 3.4 | 9.1041 | 3.6031 | 1496.2326 | 0.034349 |  | 0.58333 | 35 |  |  | 6830.8874
210 | 3.5 | 9.3719 | 2.7566 | 1144.7449 | 0.02628 | 988.4687 | 0.6 | 36 | 6498.3406 | 1526.5589 | 6498.3406 | 46
216 | 3.6 | 9.6397 | 2.1091 | 875.8269 | 0.020106 |  | 0.61667 | 37 |  |  | 6243.9141
222 | 3.7 | 9.9074 | 1.6136 | 670.0818 | 0.015383 |  | 0.63333 | 38 |  |  | 5989.4876
228 | 3.8 | 10.1752 | 1.2346 | 512.6694 | 0.011769 |  | 0.65 | 39 |  |  | 5735.0611
234 | 3.9 | 10.443 | 0.94454 | 392.2356 | 0.0090045 |  | 0.66667 | 40 |  |  | 5480.6346
240 | 4 | 10.7107 | 0.72265 | 300.0935 | 0.0068892 |  | 0.68333 | 41 |  |  | 5226.2081
246 | 4.1 | 10.9785 | 0.55289 | 229.597 | 0.0052708 |  | 0.7 | 42 | 4971.7817 | 1167.9471 | 4971.7817 | 52
252 | 4.2 | 11.2463 | 0.42301 | 175.6612 | 0.0040326 |  | 0.71667 | 43 |  |  | 4777.1238
258 | 4.3 | 11.514 | 0.32364 | 134.3957 | 0.0030853 |  | 0.73333 | 44 |  |  | 4582.466
264 | 4.4 | 11.7818 | 0.24761 | 102.8241 | 0.0023605 |  | 0.75 | 45 |  |  | 4387.8081
270 | 4.5 | 12.0496 | 0.18944 | 78.6692 | 0.001806 |  | 0.76667 | 46 |  |  | 4193.1503
276 | 4.6 | 12.3174 | 0.14494 | 60.1886 | 0.0013817 |  | 0.78333 | 47 |  |  | 3998.4924
282 | 4.7 | 12.5851 | 0.11089 | 46.0494 | 0.0010571 | 965.7905 | 0.8 | 48 | 3803.8346 | 893.5785 | 3803.8346 | 58
[7 empty] | 0.81667 | 49 |  |  | 3654.9048
[7 empty] | 0.83333 | 50 |  |  | 3505.9751
[7 empty] | 0.85 | 51 |  |  | 3357.0453
[7 empty] | 0.86667 | 52 |  |  | 3208.1156
[7 empty] | 0.88333 | 53 |  |  | 3059.1858
[7 empty] | 0.9 | 54 | 2910.2561 | 683.6634 | 2910.2561 | 64
[7 empty] | 0.91667 | 55 |  |  | 2796.3122
[7 empty] | 0.93333 | 56 |  |  | 2682.3683
[7 empty] | 0.95 | 57 |  |  | 2568.4244
[7 empty] | 0.96667 | 58 |  |  | 2454.4805
[7 empty] | 0.98333 | 59 |  |  | 2340.5366
[7 empty] | 1 | 60 | 2226.5927 | 523.0605 | 2226.5927 | 70
[7 empty] | 1.0167 | 61 |  |  | 2139.4159
[7 empty] | 1.0333 | 62 |  |  | 2052.2392
[7 empty] | 1.05 | 63 |  |  | 1965.0625
[7 empty] | 1.0667 | 64 |  |  | 1877.8857
[7 empty] | 1.0833 | 65 |  |  | 1790.709
[7 empty] | 1.1 | 66 | 1703.5322 | 400.1856 | 1703.5322 | 76
[7 empty] | 1.1167 | 67 |  |  | 1636.8346
[7 empty] | 1.1333 | 68 |  |  | 1570.137
[7 empty] | 1.15 | 69 |  |  | 1503.4394
[7 empty] | 1.1667 | 70 |  |  | 1436.7418
[7 empty] | 1.1833 | 71 |  |  | 1370.0442
[7 empty] | 1.2 | 72 | 1303.3466 | 306.1759 | 1303.3466 | 82
[7 empty] | 1.2167 | 73 |  |  | 1252.3173
[7 empty] | 1.2333 | 74 |  |  | 1201.288
[7 empty] | 1.25 | 75 |  |  | 1150.2587
[7 empty] | 1.2667 | 76 |  |  | 1099.2293
[7 empty] | 1.2833 | 77 |  |  | 1048.2
[7 empty] | 1.3 | 78 | 997.1707 | 234.2505 | 997.1707 | 88
[7 empty] | 1.3167 | 79 |  |  | 958.1289
[7 empty] | 1.3333 | 80 |  |  | 919.0872
[7 empty] | 1.35 | 81 |  |  | 880.0454
[7 empty] | 1.3667 | 82 |  |  | 841.0037
[7 empty] | 1.3833 | 83 |  |  | 801.9619
[7 empty] | 1.4 | 84 | 762.9201 | 179.2215 | 762.9201 | 94
[7 empty] | 1.4167 | 85 |  |  | 733.0499
[7 empty] | 1.4333 | 86 |  |  | 703.1796
[7 empty] | 1.45 | 87 |  |  | 673.3094
[7 empty] | 1.4667 | 88 |  |  | 643.4391
[7 empty] | 1.4833 | 89 |  |  | 613.5689
[7 empty] | 1.5 | 90 | 583.6986 | 137.1197 | 583.6986 | 100
[7 empty] | 1.5167 | 91 |  |  | 560.8453
[7 empty] | 1.5333 | 92 |  |  | 537.9921
[7 empty] | 1.55 | 93 |  |  | 515.1388
[7 empty] | 1.5667 | 94 |  |  | 492.2855
[7 empty] | 1.5833 | 95 |  |  | 469.4322
[7 empty] | 1.6 | 96 | 446.5789 | 104.9082 | 446.5789 | 106
[7 empty] | 1.6167 | 97 |  |  | 429.0942
[7 empty] | 1.6333 | 98 |  |  | 411.6095
[7 empty] | 1.65 | 99 |  |  | 394.1249
[7 empty] | 1.6667 | 100 |  |  | 376.6402
[7 empty] | 1.6833 | 101 |  |  | 359.1555
[7 empty] | 1.7 | 102 | 341.6708 | 80.2637 | 341.6708 | 112
[7 empty] | 1.7167 | 103 |  |  | 328.2935
[7 empty] | 1.7333 | 104 |  |  | 314.9162
[7 empty] | 1.75 | 105 |  |  | 301.5389
[7 empty] | 1.7667 | 106 |  |  | 288.1617
[7 empty] | 1.7833 | 107 |  |  | 274.7844
[7 empty] | 1.8 | 108 | 261.4071 | 61.4085 | 261.4071 | 118
[7 empty] | 1.8167 | 109 |  |  | 251.1724
[7 empty] | 1.8333 | 110 |  |  | 240.9376
[7 empty] | 1.85 | 111 |  |  | 230.7029
[7 empty] | 1.8667 | 112 |  |  | 220.4681
[7 empty] | 1.8833 | 113 |  |  | 210.2334
[7 empty] | 1.9 | 114 | 199.9986 | 46.9827 | 199.9986 | 124
[7 empty] | 1.9167 | 115 |  |  | 192.1682
[7 empty] | 1.9333 | 116 |  |  | 184.3377
[7 empty] | 1.95 | 117 |  |  | 176.5073
[7 empty] | 1.9667 | 118 |  |  | 168.6768
[7 empty] | 1.9833 | 119 |  |  | 160.8463
[7 empty] | 2 | 120 | 153.0159 | 35.9458 | 153.0159 | 130
[7 empty] | 2.0167 | 121 |  |  | 147.0249
[7 empty] | 2.0333 | 122 |  |  | 141.034
[7 empty] | 2.05 | 123 |  |  | 135.043
[7 empty] | 2.0667 | 124 |  |  | 129.0521
[7 empty] | 2.0833 | 125 |  |  | 123.0611
[7 empty] | 2.1 | 126 | 117.0701 | 27.5016 | 117.0701 | 136
[7 empty] | 2.1167 | 127 |  |  | 112.4865
[7 empty] | 2.1333 | 128 |  |  | 107.903
[7 empty] | 2.15 | 129 |  |  | 103.3194
[7 empty] | 2.1667 | 130 |  |  | 98.7358
[7 empty] | 2.1833 | 131 |  |  | 94.1522
[7 empty] | 2.2 | 132 | 89.5686 | 21.041 | 89.5686 | 142
[7 empty] | 2.2167 | 133 |  |  | 86.0617
[7 empty] | 2.2333 | 134 |  |  | 82.5549
[7 empty] | 2.25 | 135 |  |  | 79.0481
[7 empty] | 2.2667 | 136 |  |  | 75.5412
[7 empty] | 2.2833 | 137 |  |  | 72.0344
[7 empty] | 2.3 | 138 | 68.5276 | 16.0982 | 68.5276 | 148
[7 empty] | 2.3167 | 139 |  |  | 65.8445
[7 empty] | 2.3333 | 140 |  |  | 63.1615
[7 empty] | 2.35 | 141 |  |  | 60.4785
[7 empty] | 2.3667 | 142 |  |  | 57.7955
[7 empty] | 2.3833 | 143 |  |  | 55.1124
[7 empty] | 2.4 | 144 | 52.4294 | 12.3165 | 52.4294 | 154
[7 empty] | 2.4167 | 145 |  |  | 50.3767
[7 empty] | 2.4333 | 146 |  |  | 48.3239
[7 empty] | 2.45 | 147 |  |  | 46.2712
[7 empty] | 2.4667 | 148 |  |  | 44.2184
[7 empty] | 2.4833 | 149 |  |  | 42.1657
[7 empty] | 2.5 | 150 | 40.1129 | 9.4231 | 40.1129 | 160
[7 empty] | 2.5167 | 151 |  |  | 38.5424
[7 empty] | 2.5333 | 152 |  |  | 36.9719
[7 empty] | 2.55 | 153 |  |  | 35.4014
[7 empty] | 2.5667 | 154 |  |  | 33.8308
[7 empty] | 2.5833 | 155 |  |  | 32.2603
[7 empty] | 2.6 | 156 | 30.6898 | 7.2095 | 30.6898 | 166
[7 empty] | 2.6167 | 157 |  |  | 29.4882
[7 empty] | 2.6333 | 158 |  |  | 28.2866
[7 empty] | 2.65 | 159 |  |  | 27.085
[7 empty] | 2.6667 | 160 |  |  | 25.8835
[7 empty] | 2.6833 | 161 |  |  | 24.6819
[7 empty] | 2.7 | 162 | 23.4803 | 5.5159 | 23.4803 | 172
[7 empty] | 2.7167 | 163 |  |  | 22.561
[7 empty] | 2.7333 | 164 |  |  | 21.6417
[7 empty] | 2.75 | 165 |  |  | 20.7224
[7 empty] | 2.7667 | 166 |  |  | 19.803
[7 empty] | 2.7833 | 167 |  |  | 18.8837
[7 empty] | 2.8 | 168 | 17.9644 | 4.2201 | 17.9644 | 178
[7 empty] | 2.8167 | 169 |  |  | 17.2611
[7 empty] | 2.8333 | 170 |  |  | 16.5577
[7 empty] | 2.85 | 171 |  |  | 15.8544
[7 empty] | 2.8667 | 172 |  |  | 15.151
[7 empty] | 2.8833 | 173 |  |  | 14.4477
[7 empty] | 2.9 | 174 | 13.7443 | 3.2287 | 13.7443 | 184
[7 empty] | 2.9167 | 175 |  |  | 13.2062
[7 empty] | 2.9333 | 176 |  |  | 12.6681
[7 empty] | 2.95 | 177 |  |  | 12.1299
[7 empty] | 2.9667 | 178 |  |  | 11.5918
[7 empty] | 2.9833 | 179 |  |  | 11.0537
[7 empty] | 3 | 180 | 10.5156 | 2.4703 | 10.5156 | 190
[7 empty] | 3.0167 | 181 |  |  | 10.1038
[7 empty] | 3.0333 | 182 |  |  | 9.6921
[7 empty] | 3.05 | 183 |  |  | 9.2804
[7 empty] | 3.0667 | 184 |  |  | 8.8687
[7 empty] | 3.0833 | 185 |  |  | 8.457
[7 empty] | 3.1 | 186 | 8.0453 | 1.89 | 8.0453 | 196
[7 empty] | 3.1167 | 187 |  |  | 7.7303
[7 empty] | 3.1333 | 188 |  |  | 7.4153
[7 empty] | 3.15 | 189 |  |  | 7.1003
[7 empty] | 3.1667 | 190 |  |  | 6.7853
[7 empty] | 3.1833 | 191 |  |  | 6.4703
[7 empty] | 3.2 | 192 | 6.1553 | 1.446 | 6.1553 | 202
[7 empty] | 3.2167 | 193 |  |  | 5.9143
[7 empty] | 3.2333 | 194 |  |  | 5.6733
[7 empty] | 3.25 | 195 |  |  | 5.4323
[7 empty] | 3.2667 | 196 |  |  | 5.1913
[7 empty] | 3.2833 | 197 |  |  | 4.9503
[7 empty] | 3.3 | 198 | 4.7094 | 1.1063 | 4.7094 | 208
[7 empty] | 3.3167 | 199 |  |  | 4.525
[7 empty] | 3.3333 | 200 |  |  | 4.3406
[7 empty] | 3.35 | 201 |  |  | 4.1562
[7 empty] | 3.3667 | 202 |  |  | 3.9718
[7 empty] | 3.3833 | 203 |  |  | 3.7874
[7 empty] | 3.4 | 204 | 3.6031 | 0.84641 | 3.6031 | 214
[7 empty] | 3.4167 | 205 |  |  | 3.462
[7 empty] | 3.4333 | 206 |  |  | 3.3209
[7 empty] | 3.45 | 207 |  |  | 3.1798
[7 empty] | 3.4667 | 208 |  |  | 3.0388
[7 empty] | 3.4833 | 209 |  |  | 2.8977
[7 empty] | 3.5 | 210 | 2.7566 | 0.64758 | 2.7566 | 220
[7 empty] | 3.5167 | 211 |  |  | 2.6487
[7 empty] | 3.5333 | 212 |  |  | 2.5408
[7 empty] | 3.55 | 213 |  |  | 2.4329
[7 empty] | 3.5667 | 214 |  |  | 2.3249
[7 empty] | 3.5833 | 215 |  |  | 2.217
[7 empty] | 3.6 | 216 | 2.1091 | 0.49545 | 2.1091 | 226
[7 empty] | 3.6167 | 217 |  |  | 2.0265
[7 empty] | 3.6333 | 218 |  |  | 1.9439
[7 empty] | 3.65 | 219 |  |  | 1.8613
[7 empty] | 3.6667 | 220 |  |  | 1.7788
[7 empty] | 3.6833 | 221 |  |  | 1.6962
[7 empty] | 3.7 | 222 | 1.6136 | 0.37906 | 1.6136 | 232
[7 empty] | 3.7167 | 223 |  |  | 1.5504
[7 empty] | 3.7333 | 224 |  |  | 1.4873
[7 empty] | 3.75 | 225 |  |  | 1.4241
[7 empty] | 3.7667 | 226 |  |  | 1.3609
[7 empty] | 3.7833 | 227 |  |  | 1.2977
[7 empty] | 3.8 | 228 | 1.2346 | 0.29001 | 1.2346 | 238
[7 empty] | 3.8167 | 229 |  |  | 1.1862
[7 empty] | 3.8333 | 230 |  |  | 1.1379
[7 empty] | 3.85 | 231 |  |  | 1.0895
[7 empty] | 3.8667 | 232 |  |  | 1.0412
[7 empty] | 3.8833 | 233 |  |  | 0.99287
[7 empty] | 3.9 | 234 | 0.94454 | 0.22189 | 0.94454 | 244
[7 empty] | 3.9167 | 235 |  |  | 0.90755
[7 empty] | 3.9333 | 236 |  |  | 0.87057
[7 empty] | 3.95 | 237 |  |  | 0.83359
[7 empty] | 3.9667 | 238 |  |  | 0.79661
[7 empty] | 3.9833 | 239 |  |  | 0.75963
[7 empty] | 4 | 240 | 0.72265 |  | 0.72265

## Breachmodelpeakscomparison
DAM BREACH EQUATIONS:
General Equations: | Q (cfs) |  | b= | 15 | feet | Average Width of Downstream Channel Section
|  |  | Hw= | 21.1 | feet | Depth of Water Behind Dam
USACE-WES (1960): | n/a |  | B= | 94.7 | feet | Average Width of Breach Section
Gundlach & Thomas (1977): | 9736.6094 |  | H= | 21.1 | feet | Depth of Breach
Hagen (1982): | 36748.0044 | X | Qo= | 1 | cfs | Outflow Immediately Prior to Failure
MacDonald and Langridge-Monopolis (1984): | 20488.4105 |  | S= | 467.5 | acre-feet | Reservoir Storage at Time of Failure
Costa (1985): | 15466.4368 |  | Ax= | 1561 | square feet | Cross Sectional Area of Dam at Location of Breach (see TR60 output)
SCS TR-60 (1985): | 13252.117 |  | F= | 6.3192 | acres | Breach Factor (calc)
NWS Simplified Dam-Break (1991): | 18231.6399 |  | L= | 855 | feet | Length of Dam Crest
Froelich (1995): | 10785.4978 |  | As= | 58.3 | acres | Reservoir Surface Area at Time of Failure
|  |  | C= | 14.4057 |  | Factor (calc)
|  |  | Tf= | 30.1 | minutes | Failure Time
Maximum Outflow Equations:
Hagen (1982): | 52639.0333
USBR (1987): | 21134.1023
NOTE: The Hagen, MacDonald and Langridge-Monopolis, and Costa
equations are based on measured outflows from earthen
embankment and concrete dams.