## FP Results table
Parameters for Calculation of Fireplace Changeout Benefit | Inputs | Input Description
Conversion of tons to cords = | 1.162 | cords/ton from EIA/DOE
# of Fireplaces changed to gas appliances = | 2500 | input # of FP's being converted to gas appliances
fraction FP used for heating = | 0.1
fraction FP used for aesthetics = | 0.9
Directions for use: |  |  |  | Emission factors for Fireplaces(lb/ton) | Fireplace | Reference
Input in cell B2 the number of fireplaces being replaced by gas units |  |  |  | CO | 253 | AP42 - Section 1.9
Input in cell B4 the fraction of fireplaces that are being used for heating purposes |  |  |  | SO2 | 0.4 | AP42 - Section 1.9
This tool will assume the rest of the fireplaces are being used for aesthetics |  |  |  | NOX | 2.6 | AP42 - Section 1.9
Excel will calculate emissions reduced in the box below |  |  |  | VOC | 18.9 | MARAMA report, Dec 19, 2006
|  |  |  | PM2.5-PRI | 34.6 | AP42 - Section 1.9
|  |  |  | PM10-PRI | 34.6 | AP42 - Section 1.9
|  |  |  | burnrate for heating (cords/unit/yr) | 0.656 | 2002 NEI documentation
|  |  |  | burnrate for aesthetics (cords/unit/yr) | 0.069 | 2002 NEI documentation
NEI Pollutant Code
|  |  | 600 | Dioxin teq | 7.8689e-10 | MARAMA report, Dec 19, 2006
|  |  | 106990 | 1,3-butadiene | 0.1573 | MARAMA report, Dec 19, 2006
| Emission Reduction (tons) |  | 40 | 16-PAH | 0.75 | MARAMA report, Dec 19, 2006
| Pollutant | Total Emissions Avoided | 75 | 7-PAH | 0.22 | MARAMA report, Dec 19, 2006
| CO | 46.9275 | 75070 | Acetaldehyde | 1.0689 | MARAMA report, Dec 19, 2006
| SO2 | 0.074194 | 107028 | Acrolein | 0.1234 | MARAMA report, Dec 19, 2006
| NOX | 0.48226 | 71432 | Benzene | 0.68578 | MARAMA report, Dec 19, 2006
| VOC | 3.5057 | 50000 | Formaldehyde | 1.7933 | MARAMA report, Dec 19, 2006
| PM2.5-PRI | 6.4178 | CH4 | Methane | 14.4133 | MARAMA report, Dec 19, 2006
| PM10-PRI | 6.4178 | 91203 | Napthalene | 0.26502 | MARAMA report, Dec 19, 2006
| Dioxin teq | 1.4596e-10
| 1,3-butadiene | 0.029177
| 16-PAH | 0.13911
| 7-PAH | 0.040807
| Acetaldehyde | 0.19827
| Acrolein | 0.022888
| Benzene | 0.1272
| Formaldehyde | 0.33263
| Methane | 2.6734
| Napthalene | 0.049157
| Total HAPS | 0.93925

## WS Results table
Parameters for Calculation of WS Changeout Benefit | Inputs | Input Description
Cords of Wood Burned per Woodstove = | 3 | Assumed
Conversion of tons to cords = | 1.162 | EIA/DOE
Number of stoves changed out = | 5000
Woodstove % efficiency for conventional WS = | 54 | AP42
Woodstove % efficiency for certified WS = | 68 | AP42
Fraction of Changeout stoves to be new certified WS = | 0.8 | 80% assumed go to new Cert WS, 20% to gas appliances
| NEI Pollutant Code | Emission factors (lb/ton) | Conv WS | Certified WS | Reference
|  | CO | 230.8 | 107 | AP42 - Section 1.10
|  | SO2 | 0.4 | 0.4 | AP42 - Section 1.10
|  | NOX | 2.8 | 2 | AP42 - Section 1.10
|  | VOC | 53 | 15 | AP42 - Section 1.10
|  | PM2.5-PRI | 30.6 | 12 | Conv Factor = AP-42; Certified EF = EPA tech report
|  | PM10-PRI | 30.6 | 12 | Conv Factor = AP-42; Certified EF = EPA tech report
| 600 | Dioxin teq | 4.603e-09 | 7.94e-10 | MARAMA report
| 106990 | 1,3-butadiene | 0.4 | 0.18 | AP42 - Section 1.10
| 40 | 16-PAH | 0.64 | 0.3 | MARAMA report
| 75 | 7-PAH | 0.04 | 0.02 | AP42 - Section 1.10
| 75070 | Acetaldehyde | 0.62 | 0.54 | MARAMA report
| 107028 | Acrolein | 0.1 | 0.04 | AP42 - Section 1.10
| 71432 | Benzene | 2.16 | 0.96 | AP42 - Section 1.10
| 50000 | Formaldehyde | 1.46 | 0.98 | AP42 - Section 1.10
| CH4 | Methane | 64 | 28.4 | AP42 - Section 1.10
| 91203 | Napthalene | 0.18 | 0.14 | MARAMA report
Emission Avoided (tons)
| Pollutant | Total Emissions Avoided |  |  | EPA technical report referenced is
| CO | 1419.0071 |  |  | Residential Wood Combustion Technology Review, vol 1, Table 2.1-2
| SO2 | 1.2714 |  |  | EPA-600/R-98-174a
| NOX | 13.3288 |  |  |  | 1998-12-01
| VOC | 378.8462 |  |  | MARAMA report can be found online at
| PM2.5-PRI | 200.2399
| PM10-PRI | 200.2399 |  |  | Report title; Control Analysis and Documentation for
| Dioxin teq | 3.5719e-08 |  |  | Residential Wood Combustion in the MANE-VU Region, August 29, 2006
| 1,3-butadiene | 2.4894
| 16-PAH | 3.9166
| 7-PAH | 0.23787
| Acetaldehyde | 2.4135
| Acrolein | 0.65004
| Benzene | 13.5093
| Formaldehyde | 7.298
| Methane | 400.5209
| Napthalene | 0.79358
| total HAPS = | 31.3084

## Calculations
Pollutant | Before Changeout | After Changeout | Difference
CO | 0.40228 | 0.11848 | 0.2838
SO2 | 0.0006972 | 0.00044293 | 0.00025427
Nox | 0.0048804 | 0.0022146 | 0.0026658
VOC | 0.092379 | 0.01661 | 0.075769
PM2.5-PRI | 0.053336 | 0.013288 | 0.040048
PM10-PRI | 0.053336 | 0.013288 | 0.040048
Dioxin teq | 8.023e-12 | 8.7921e-13 | 7.1438e-12
1,3-butadiene | 0.0006972 | 0.00019932 | 0.00049788
16-PAH | 0.0011155 | 0.0003322 | 0.00078332
7-PAH | 6.972e-05 | 2.2146e-05 | 4.7574e-05
Acetaldehyde | 0.0010807 | 0.00059795 | 0.00048271
Acrolein | 0.0001743 | 4.4293e-05 | 0.00013001
Benzene | 0.0037649 | 0.001063 | 0.0027019
Formaldehyde | 0.0025448 | 0.0010852 | 0.0014596
Methane | 0.11155 | 0.031448 | 0.080104
Napthalene | 0.00031374 | 0.00015502 | 0.00015872

## Readme
This calculator was updated May 21 2008 to include an estimation tool for fireplaces that are being replaced
by gas firelogs. This fireplace calculator assumes that the emissions from the gas firelogs are zero.
The fireplace calculator is in the "FP Results table" worksheet. Directions on how to use are on that worksheet.
This calculator also estimates the amount of emissions avoided if a number of conventional woodstoves
are replaced by EPA-certified woodstoves. The calculator has a function where you can estimate
the number of conventional woodstoves that get converted to gas heating units.
This calculator was further updated on July 30 2008 to include HAPs.
Inputs to the calculations are documented.
All the inputs to the calculator can be changed to match other data, as needed.
Full name of MARAMA report is "Task 6, Technical Memorandum 4 (Final Report), Control Analysis and Documentation
for Residential Wood Combustion in the MANE-VU Region" Prepared for MARAMA by OMNI Environmental Services, Inc, Dec 19, 2006.
Roy Huntley
huntley.roy@epa.gov
919 541-1060