## Introduction
2009-01-12
INTRODUCTION
GENERAL:
This workbook contains one introductory worksheet, one data worksheet and one engineering worksheet. One additional worksheet that utilizes DOE water heater test procedure to calculate parameters used in the energy use calculations and another worksheet to list and define equations and variables used. Microsoft Excel 2000 or a later version is required to access the workbook.
WORKSHEETS DESCRIPTION:
1) Introduction - contains the instructions for using the spreadsheet.
2) Data - contains the input selections, the description of variables and data sources.
3) Engineering Worksheet (Instantaneous Gas WH) - contains the total and incremental manufacturer costs, retail prices, the installation costs, the repair and maintenance costs, the energy use calculations, and the simple payback period calculations at each efficiency level.
4) Energy Use Calculations Worksheet (TP_EnergyUseCalc) - utilizes DOE water heater test procedure to calculate parameters used in the energy use calculations.
5) Definitions Worksheet (TP_Definitions) - lists and define equations and variables used in the energy use calculations worksheet.
ADDITIONAL NOTES
CONTACT INFORMATION
Mohammed Khan, Department of Energy, (202) 586-7892, mohammed.khan@hq.doe.gov
Ashley Armstrong, Navigant Consulting, (202) 973-4528, Ashley.Armstrong@NavigantConsulting.com
Alex Lekov, Lawrence Berkeley National Laboratory, (510) 486-6849, ablekov@lbl.gov

## Data
DATA WORKSHEET
| Definition | Variable Name | Unit | Numerical Values | Cost |  |  | Comments | Source
[5 empty] | YEAR$ | Original $ Value | 2007$
Product Parameters
| Baseline Input Capacity (default) | base_input_cap_sm | Btu/hr | 199000 |  |  |  |  | Rulemaking Framework for Residential Water Heaters, Direct Heating Equipment, and Pool Heaters (September 27, 2006)
| Instantaneous Gas Water Heater Average Lifetime | igwh_lifetime | years | 20 |  |  |  |  | DEER; ACEEE; NAHB; Low Energy Systems; Builders Websource
Energy Calculation Parameters
| Standard Pilot Light | pilot_light | Btu/hr | 400 |  |  |  |  | Assessment of Technology for Improving the Efficiency of Residential Gas Water Heaters. (Nov. 1990-Dec.1991). Gas Research Institute (GRI). Pg. 56
| Electronic Ignition (burner on) | elec_ignition | Watts | 2.5 |  |  |  |  | Assessment of Technology for Improving the Efficiency of Residential Gas Water Heaters. (Nov. 1990-Dec.1991). Gas Research Institute (GRI). Pg. 63
| Hot Surface Ignition (warm-up) | HSI_warm_up | Watts | 200 |  |  |  |  | Assessment of Technology for Improving the Efficiency of Residential Gas Water Heaters. (Nov. 1990-Dec.1991). Gas Research Institute (GRI). Pg. 63
| Hot Surface Ignition Warm-up period | t_ig_hsi | seconds | 30 |  |  |  |  | Assessment of Technology for Improving the Efficiency of Residential Gas Water Heaters. (Nov. 1990-Dec.1991). Gas Research Institute (GRI). Pg. 63
| Gas Valve | gas_valve | Watts | 12 |  |  |  |  | Assessment of Technology for Improving the Efficiency of Residential Gas Water Heaters. (Nov. 1990-Dec.1991). Gas Research Institute (GRI). Pg. 64
| Inducer Blower | inducer_blower | Watts | 54.5 |  |  |  |  | AO Smith Tankless WH data
| Standby Losses | standby_losses | Watts | 2.8 |  |  |  |  | Assessment of Technology for Improving the Efficiency of Residential Gas Water Heaters. (Nov. 1990-Dec.1991). Gas Research Institute (GRI). Pg. 63
| Transformer | transformer | Watts | 10 |  |  |  |  | Assessment of Technology for Improving the Efficiency of Residential Gas Water Heaters. (Nov. 1990-Dec.1991). Gas Research Institute (GRI). Pg. 63
Installation Costs
| Installation Costs (Retrofit) | Instl_Cost_Retrofit | $ |  | 1168.2631 | 2007 | 1168.2631 |  | See Appendix 8-A
| Installation Costs (New Construction) | Instl_Cost_New_Construction | $ |  | 564.4279 | 2007 | 564.4279
| Electrical Wiring Outlet | Elec_Wiring_adder |  |  | 2007 | 167.8274 | 167.8274
| Fraction of Retrofit Installations Requiring Wiring Outlet | Elec_Wiring_Frac | % | 14.3%
| Electrical Outlet (New Construction) | Elec_Outlet_adder |  |  | 2007 | 48.5 | 48.5
| Fraction of Retrofit Installations Requiring Wiring Outlet | Elec_Outlet_Frac | % | 100%
| Electrical Grounding for Households Built Before 1960 | Elec_Grounding |  |  | 2007 | 32.28 | 32.28
| Fraction of Retrofit Installations Built Before 1960 | Elec_Grounding_Frac | % | 42.9%
| Electricity Adder (Retrofit) | Instl_Cost_elec_Retrofit | $ |  | 189.8783 | 2007 | 189.8783
| Electricity Adder (New Construction) | Instl_Cost_elec_New_Constr | $ |  | 48.5 | 2007 | 48.5
| Forced Draft Venting Adder (Retrofit) | Instl_Cost_SSvent_Retrofit | $ |  | 1306.1141 | 2007 | 1306.1141
| Forced Draft Venting Adder (New Construction) | Instl_Cost_SSvent_New_Constr | $ |  | 622.4437 | 2007 | 622.4437
| Condensing Venting Adder (Retrofit) | Instl_Cost_Condvent_Retrofit | $ |  | 1069.0439 | 2007 | 1069.0439
| Condensing Venting Adder (New Construction) | Instl_Cost_Condvent_New_Constr | $ |  | 519.2083 | 2007 | 519.2083
Maintenance Costs
| Maintenance Cost for Baseline | maint_cost_baseline | $ |  | 85 | 2007 | 85 | Cost of De-liming | See Appendix 8-B
| Maintenance Cost Baseline Frequency | maint_cost_baseline_freq | years | 1
| Pilot Ignition Repair Cost Adder | repair_pilot_ignition | $ |  | 162.2312 | 2007 | 162.2312
| Pilot Ignition Repair Cost Adder Freq | repair_pilot_ignition_freq | years | 10
| Pilot Ignition Repair Cost Adder Prob | repair_pilot_ignition_prob | % | 90.71%
| Electronic Ignition Repair Cost Adder | repair_elec_ignition | $ |  | 204.4638 | 2007 | 204.4638
| Electronic Ignition Repair Cost Adder Freq | repair_elec_ignition_freq | years | 10
| Electronic Ignition Repair Cost Adder Prob | repair_elec_ignition_prob | % | 90.64%
| Power Vent Repair Cost Adder | repair_power_vent | $ |  | 296.592 | 2007 | 296.592
| Power Vent Repair Cost Adder Freq | repair_power_vent_freq | years | 15
| Power Vent Repair Cost Adder Prob | repair_power_vent_prob | % | 70.22%
| Condensing Repair Cost Adder | repair_condensing | $ |  | 0 | 2007 | 0
| Condensing Repair Cost Adder Freq | repair_condensing_freq | years | 10
| Condensing Repair Cost Adder Prob | repair_condensing_prob | % | 0%
Consumer Price Index (CPI)
| 1990 Consumer Price Index | CPI_1990 | - | 130.7 |  |  |  |  | Bureau of Labor Statistics - Consumer Price Index (http://www.bls.gov/cpi/)
| 1992 Consumer Price Index | CPI_1992 | - | 140.3
| 1998 Consumer Price Index | CPI_1998 | - | 163
| 1999 Consumer Price Index | CPI_1999 | - | 166.6
| 2001 Consumer Price Index | CPI_2001 | - | 177.1
| 2002 Consumer Price Index | CPI_2002 | - | 179.9
| 2003 Consumer Price Index | CPI_2003 | - | 184
| 2004 Consumer Price Index | CPI_2004 | - | 188.9
| 2005 Consumer Price Index | CPI_2005 | - | 195.3
| 2006 Consumer Price Index | CPI_2006 | - | 201.6
| 2007 Consumer Price Index | CPI_2007 | - | 207.342
Markups / Sales Tax
| Mfr Markup | mfr_markup | - | 1.45 |  |  |  | Included in MSP Calculation | See TSD, Ch 5
| Retailer Markup | retailer_markup | - | 1.45 |  |  |  |  | 1997 Economic Census, Business Expenses Survey. See TSD, Ch 5
| Retailer Markup (Incremental) | incr_retailer_markup | - | 1.15 |  |  |  |  | 1997 Economic Census, Business Expenses Survey. See TSD, Ch 5
| Wholesaler Markup | distr_markup | - | 1.35 |  |  |  |  | 1997 Economic Census, Business Expenses Survey. See TSD, Ch 5
| Wholesaler Markup (Incremental) | incr_distr_markup | - | 1.11 |  |  |  |  | 1997 Economic Census, Business Expenses Survey. See TSD, Ch 5
| Contractor Markup | contr_markup | - | 1.1 |  |  |  |  | 2008 RS Means Mechanical Cost Data
| Contractor Markup (Incremental) | incr_contr_markup | - | 1.1 |  |  |  |  | 2008 RS Means Mechanical Cost Data
| Builder Markup | bld_markup | - | 1.31 |  |  |  |  | 2002 Economic Census Geographic Area Series Construction. See TSD, Ch 5
| Builder Markup (Incremental) | incr_bld_markup | - | 1.26 |  |  |  |  | 2002 Economic Census Geographic Area Series Construction. See TSD, Ch 5
| Sales Tax | sales_tax | - | 1.068 |  |  |  |  | Sales Tax Clearinghouse. See TSD, Ch 5
| Markup on the BASELINE Cost | markup_base_cost | - | 1.6646 |  |  |  | Does not include manufacturer markup | calculated
| Markup on the INCREMENTAL Cost | markup_increm_cost | - | 1.3481 |  |  |  | Does not include manufacturer markup | calculated
Energy Prices
| 2015Electrical Energy Price | elec_price | $/kWh |  | 2006 | 0.1025 | 0.10882 | in 2007$ (AEO lists in 2006$), forecasted 2015 Electricity Price | Annual Energy Outlook 2008 (DOE/EIA-0383, 2008), Table A3. Energy Prices by Sector and Source
| 2015 Residential Natural Gas Price | NG_price | $/MBtu |  | 2006 | 11.2017 | 11.8924 | in 2007$ (AEO lists in 2006$), forecasted 2015 Natural Gas Price | Annual Energy Outlook 2008 (DOE/EIA-0383, 2008), Table A3. Energy Prices by Sector and Source
| 2015 Residential LPG Price | LPG_price | $/MBtu |  | 2006 | 24.1482 | 25.6372 | in 2007$ (AEO lists in 2006$), forecasted 2015 LPG Price | Annual Energy Outlook 2008 (DOE/EIA-0383, 2008), Table A3. Energy Prices by Sector and Source
| 2015 Residential Fuel Price | fuel_price | $/MBtu |  | 2006 |  | 12.6282 |  | calculated
Frequency Values
| Fraction of households with LPG | frac_lpg | % | 5.353% |  |  |  |  | RECS 2001
| Fraction of New Construction Installations | frac_new_constr | % | 30% |  |  |  |  | RECS 2001
| Fraction of Retrofit Installations | frac_retrofit |  | 70% |  |  |  |  | See TSD, Ch 8.
| Fraction of Retrofit Installations (Retail) | frac_retrofit_retail | % | 10% |  |  |  |  | See TSD, Ch 8.
| Fraction of New Construction Installations (Builder Only) | frac_new_builder_only | % | 50% |  |  |  |  | See TSD, Ch 5.
| Fraction of Retrofit Installations Requiring Electricity | frac_retrofit_elec | % | 26.6% |  |  |  |  | See TSD, Ch 5.

## Instantaneous Gas WH
Instantaneous Gas Water Heaters
|  |  | Cost Data | [5 empty] | Energy Use Data |  | Summary Economics
|  |  | Manufacturer Costs (per unit) from Engineering Analysis |  |  | Consumer Costs from the LCC Analysis |  |  |  |  | Total Costs
Efficiency Levels | Energy Factor | Potential Design Option | Manufacturer Production Cost (MPC)* | Total Manufacturer Selling Price (MSP)** | Incremental MSP | Retail | Installation | Maintenance | Fuel | Electric | Total Installed | Total Operating | Simple Payback
|  |  | 2007$ | 2007$ | 2007$ | $ | $ | $ | MMBtu/yr | kWh/year | $ | $/yr | years
Instantaneous Gas-fired Water Heaters (199 Kbtu/h) - Representative Input Capacity
0 | 0.62 EF | Standing Pilot (Baseline) | 225 | 326 |  | 542.6749 | 987.1125 | 92.358 | 23.8611 | 0 | 1529.7874 | 393.6806
1 | 0.69 EF | Standing Pilot, Improved HX | 235 | 341 | 15 | 562.8959 | 987.1125 | 92.358 | 21.4404 | 0 | 1550.0085 | 363.1116 | 0.66149
2 | 0.78 EF | Electronic Ignition, Improved HX | 270 | 392 | 66 | 631.6476 | 1133.7487 | 94.2663 | 18.8758 | 26.5863 | 1765.3963 | 335.5267 | 4.0515
3 | 0.80 EF | Electronic Ignition, Power Vent | 343 | 497 | 171 | 773.195 | 1133.7487 | 104.6796 | 18.3846 | 31.5677 | 1906.9437 | 340.2796 | 7.0627
4 | 0.82 EF | Electronic Ignition, Improved HX, Power Vent | 361 | 523 | 197 | 808.2448 | 1133.7487 | 104.6796 | 17.9342 | 31.3953 | 1941.9935 | 334.5726 | 6.9738
5 | 0.84 EF | Electronic Ignition, Improved HX, Power Vent | 379 | 550 | 224 | 844.6427 | 1133.7487 | 104.6796 | 17.5052 | 31.231 | 1978.3914 | 329.1373 | 6.9504
6 | 0.85 EF | Electronic Ignition, Improved HX, Direct Vent, Power Vent | 388 | 563 | 237 | 862.1676 | 1133.7487 | 104.6796 | 17.2983 | 31.1518 | 1995.9163 | 326.5155 | 6.9401
7 | 0.92 EF | Condensing (Max Tech) | 643 | 932 | 606 | 1359.6057 | 936.8289 | 104.6796 | 15.9757 | 30.6453 | 2296.4346 | 309.7592 | 9.1353
* The manufacturing production cost (MPC) includes the direct labor, direct material, and direct overhead.
** The manufacturing selling price (MSP) includes manufacturer profit and non-production costs, such as selling, general and administrative expenses, research and development, and interest.

## TP_EnergyUseCalc
Energy Use Calculation for Water Heaters (10 CFR, Appendix E)
| Product Class | Vst | QIN | QP | EF | RE | Pig | tig | Paux | Pstandby | Ut | d2 | Mtotal | Cp | Cycles | Zaux | TAMB | TIN | TTANK | UA | QDM | EAnnual | EAnnual_fuel | EAnnual_aux_elec | BurnerON | BurnerOFF
|  | gallons | Btuhr | Btu/hr |  | % | kW | min/cycle | kW | kW | gal/day | lb/gal | lb/day | Btu/lb °F | Draws/day | kWh/day | °F | °F | °F | Btu/hr °F | Btu/day | MMBTU/y | MMBtu/ye | kWh/y | hrs/y | hrs/y
Instantaneous Gas-fired Water Heaters (199 Kbtu/h) - Representative Input Capacity
0 | 0.62 EF - Standing Pilot (Baseline) | 0 | 199000 | 400 | 0.62 | 72% | 0 | 0 | 0 | 0 | 64.3 | 8.2035 | 527.4871 | 0.9979 | 6 | 0 | 67.5 | 58 | 135 | 5.6715 | 65372.8074 | 23.8611 | 23.8611 | 0 | 102.5029 | 8657.4971
1 | 0.69 EF - Standing Pilot, Improved HX | 0 | 199000 | 400 | 0.69 | 78% | 0 | 0 | 0 | 0 | 64.3 | 8.2035 | 527.4871 | 0.9979 | 6 | 0 | 67.5 | 58 | 135 | 4.2298 | 58740.7834 | 21.4404 | 21.4404 | 0 | 90.3141 | 8669.6859
2 | 0.78 EF - Electronic Ignition, Improved HX | 1 | 199000 | 0 | 0.78 | 78% | 0 | 0 | 0.0245 | 0.0028 | 64.3 | 8.2035 | 527.4871 | 0.9979 | 6 | 0.072839 | 67.5 | 58 | 135 | 0 | 51963.0007 | 18.9665 | 18.8758 | 26.5863 | 94.8532 | 8665.1468
3 | 0.80 EF - Electronic Ignition, Power Vent | 0 | 199000 | 0 | 0.80 | 80% | 0 | 0 | 0.079 | 0.0028 | 64.3 | 8.2035 | 527.4871 | 0.9979 | 6 | 0.086487 | 67.5 | 58 | 135 | 0 | 50663.9257 | 18.4923 | 18.3846 | 31.5677 | 92.385 | 8667.615
4 | 0.82 EF - Electronic Ignition, Improved HX, Power Vent | 0 | 199000 | 0 | 0.82 | 82% | 0 | 0 | 0.079 | 0.0028 | 64.3 | 8.2035 | 527.4871 | 0.9979 | 6 | 0.086014 | 67.5 | 58 | 135 | 0 | 49428.2202 | 18.0413 | 17.9342 | 31.3953 | 90.1215 | 8669.8785
5 | 0.84 EF - Electronic Ignition, Improved HX, Power Vent | 0 | 199000 | 0 | 0.84 | 84% | 0 | 0 | 0.079 | 0.0028 | 64.3 | 8.2035 | 527.4871 | 0.9979 | 6 | 0.085564 | 67.5 | 58 | 135 | 0 | 48251.3578 | 17.6117 | 17.5052 | 31.231 | 87.9658 | 8672.0342
6 | 0.85 EF - Electronic Ignition, Improved HX, Direct Vent, Power Vent | 0 | 199000 | 0 | 0.85 | 85% | 0 | 0 | 0.079 | 0.0028 | 64.3 | 8.2035 | 527.4871 | 0.9979 | 6 | 0.085347 | 67.5 | 58 | 135 | 0 | 47683.6948 | 17.4045 | 17.2983 | 31.1518 | 86.9259 | 8673.0741
7 | 0.92 EF - Condensing (Max Tech) | 0 | 199000 | 0 | 0.92 | 92% | 0 | 0 | 0.079 | 0.0028 | 64.3 | 8.2035 | 527.4871 | 0.9979 | 6 | 0.08396 | 67.5 | 58 | 135 | 0 | 44055.5876 | 16.0803 | 15.9757 | 30.6453 | 80.28 | 8679.72
Note on F4: EF function of Rated Volume (see FRxxxx)
Note on G4: Recovery Efficiency is listed also as RE (2001 Final Rule), ηr (DOE Test proc, orEr (ASHRAE 118.2)
Note on Q4: electrical use by an auxiliary electric eqp (When calculating does not include elec use of QDM)
Note on L4: average daily hot water usage
Note on M4: water density at the mean outlet water temp the density is calculated at 135 F water temp
Note on N4: mass of withdrawn water
Note on O4: specific heat of water Cp is calculated at 96.5 F water temp
Note on R4: ambient temp (temp of the space around the WH
Note on S4: inlet water temp
Note on T4: nominal mean tank temp
Note on U4: stanby heat loss coef for the tank (NOT USED IN CALCULATION; used WHAM to calculate)
Note on V4: daily water heating energy consumption
Note on W4: annual energy consumption in mln Btu
Note on X4: annual FUEL consumption in mln Btu
Note on Y4: annual ELECTRICITY consumption in kWh/year
Note on D4: Rated Input Capacity
Note on C4: Rated Storage Tank Volume
Note on E4: Pliot Light Energy Use per hour
Note on H4: Electicity Use by Ignition Device
Note on I4: Time ignition device is on per cycle
Note on J4: Electricity Use by power venting Blower, Controls, elec. damper
Note on K4: Electricity Use during standby (Not Used)

## TP_Definitions
Equations for calculating the Energy Consumption of Gas-Fired Instantaneous Water Heaters
EAnnual_Fuel | = | EAnnual - EAnnual_Electricity / 3.412 | Annual Gas Fuel Energy Consumption
EAnnual_Electricity | = | 365 * Zaux | Annual auxilary electrical energy consumption
EAnnual | = | 365 * QDM | Annual Energy Consumption (Section 6.1.8)
QDM | = | (MTotal * CP * ( Tdel - Tin ) ) / EF | Daily water heating energy consumption (Section 6.1.7). Assumes specific heat of water is constant.
Zaux | = | (P_IG * Cycles * t_IG / 60 + P_aux * (Q_DM - Q_p *24) / (Q_IN - Q_p)+ P_Standby * (24 - (Q_DM - Q_p *24 ) / (Q_IN - Q_p))) / (1 + P_aux * (3412 ) / (Q_IN - Q_p) - P_Standby * (3412 ) / (Q_IN - Q_p)) | Electrical energy used by any auxilary electric equipment (kWh) Assumes that Zaux is very small compared to QDM.
MTotal | = | Ut * d2 | Total mass of water withdrawn (Assumes specific heat of water is constant and density of water constant)
BurnerON | = | (Q_DM - Z_aux * 3412 - Q_p * 24) / (Q_IN -Q_p) * 365
BurnerOFF | = | 8760 - Burner_on
Variable Definitions
EF | = | Energy Factor
CP | = | Specific heat capacity of water (assumed to be constant at each draw) = 1.0 Btu/°F *lb | Assumption based on ANSI/ASHRAE Standard 118.2-2006
Tdel | = | Nominal mean storage tank temperature = 135 °F
Tin | = | Nominal cold water supply temperature = 58 °F
Ut | = | daily hot water consumption = 64.3 gallons
d2 | = | density of water in lb/gal at the mean outlet water temperature = 8.204
PIG | = | Electricity consumption by ignition device
Cycles | = | Number of draws per day = 6 | Assumption based on DOE Test Procedure 24 hr test
TIG | = | Time ignition device is on
PAux | = | Electricity consumption by auxilary electrical components while water heater burner is on
QIN | = | Rated fuel input capacity
QP | = | Pilot Light energy use
PStandby | = | Electricity use while the water heater burner is off
Note on C5: from section 6.1.8
Note on C6: from section 6.1.7
Note on D7: from ANSI/ASHRAE Standard 118.2-2006 (section 11.2)
Note on C8: from section 6.1.7 and ANSI/ASHRAE 118.2-2006 section 11.4
Note on C14: section 6.1.7
Note on C15: from section 6.1.7
Note on C16: from section 2.3
Note on C17: from section 2.4
Note on C18: from section 5.1.5 and from ANSI/ASHRAE 118.2-2006 (Section 10.1)
Note on C19: from ANSI/ASHRAE 118.2-2006 (Section 11.2)