## list
source
cond
emiss 1
emiss 2
feed 1
feed 2
process 1
process 2

## source
Source Description
Phase I ID No. | 341
EPA ID No. | NCD065655599
Facility Name | GlaxoSmithKline
Facility Location
City | Research Triangle Park
State | NC
Unit ID Name/No. | Environmental Safety Facitlity (ESF)
Other Sister Facilities
Number of Sister Facilities | None
Combustor Class | Onsite incinerator
Combustor Type | Fixed hearth
Combustor Characteristics | Designed by Kennedy Van Saun of Danville, PA. Model no. HR-75. Solid waste ram feeder and a dual fuel liquid injection burner. Primary chamber is 6.5' x 16.5'. Secondary combustor is 6.5' x 14'3.5''. 900 lb/hr capacity
Capacity (MMBtu/hr) | 6.43
Soot Blowing | NA
APCS Detailed Acronym | DS/HE/FF
APCS General Class | DS, HE, FF
APCS Characteristics | Fabric filter, heat exchanger, dry lime injection/absorption. Interell scrubber. Pulse jet FF with felted polyacryl bag material, 3875 ft2 bag are, A/C = 3.6. HEPA and carbon adsorption also used at one time
Hazardous Wastes | Liq, solid
Haz Waste Description | Animal bedding, reject pharmaceuticals, labpacks of off-spec or reject chemicals, chemically contaminated lab supplies, HPLC and scintiallation vials that contain solvents and products or lab packed waste.
Supplemental Fuel | Natural gas
Stack Characteristics
Diameter (ft) | 1.5
Height (ft) | 99
Gas Velocity (ft/sec) | 40
Gas Temperature (°F) | 270
Permitting Status | Tier I for all metals except arsenic, cadmium, hexavalent chromium (tier III)
HWC Burn Status (Date if Terminated)

## cond
Condition Description
341C10
| Report Name/Date | Trial Burn Report, August 1999
| Report Prepare | Franklin Engineering Group, Inc.
| Testing Firm | DEECO, Inc
| Testing Dates | April 20-21, 1999
| Cond Dates | 1999-04-01
| Condition Descr | Trial burn, high temp for liq mode oper.
| Content | PM, HCl/Cl2, metals
341C11
| Report Name/Date | Trial Burn Report, August 1999
| Report Prepare | Franklin Engineering Group, Inc.
| Testing Firm | DEECO, Inc
| Testing Dates | April 21-22, 1999
| Cond Dates | 1999-04-01
| Condition Descr | Trial burn, low temp for liq mode oper. Max feedrate
| Content | DRE, CO
341C12
| Report Name/Date | Trial Burn Report, August 1999
| Report Prepare | Franklin Engineering Group, Inc.
| Testing Firm | DEECO, Inc
| Testing Dates | April 23 and 27, 1999
| Cond Dates | 1999-04-01
| Condition Descr | Trial burn, high temp for solid mode oper. Max batch size
| Content | PM, HCl/Cl2, metals
341C13
| Report Name/Date | Trial Burn Report, August 1999
| Report Prepare | Franklin Engineering Group, Inc.
| Testing Firm | DEECO, Inc
| Testing Dates | April 27-28, 1999
| Cond Dates | 1999-04-01
| Condition Descr | Trial burn, low temp for solid mode oper. Max feedrate
| Content | DRE, CO
341C1
| Report Name/Date | Incinerator Trial Burn Report, Glaxo Inc., RTP NC, October 1993; Entropy Stationary Source Sampling Report, Reference No. 10983, August 1993
| Report Prepare | Entropy
| Testing Firm | Entropy
341C1 | Cond Descr | MAX LIQUID WASTE FEED/MAX HEAT RELEASE
| Testing Dates | 1993-08-10
| Cond Dates | 1993-08-01
341C2
| Report Name/Date | Incinerator Trial Burn Report, Glaxo Inc., RTP NC, October 1993; Entropy Stationary Source Sampling Report, Reference No. 10983, August 1993
| Report Prepare | Entropy
| Testing Firm | Entropy
341C2 | Cond Descr | REDUCED LIQUID WASTE FEED
| Testing Dates | 1993-08-11
| Cond Dates | 1993-08-01

## emiss 1
Stack Gas Emissions 1
|  | Comments | Units | 7% O2
1 | 341C10 | Trial Burn |  |  |  | R1 |  | R2 |  | R3 |  | Cond Avg
| PM | E1 | gr/dscf | y |  | 0.001 |  | 0.0003 |  | 0.0006 |  | 0.00063333
| CO (RA) | E1 | ppmv | y |  | 7.5 |  | 6.7 |  | 8.4 |  | 7.5333
| CO (MHRA) | E1 | ppmv | y |  | 7.8 |  | 7 |  | 8.5 |  | 7.7667
| HCl |  | lb/hr | n |  | 0.0304 |  | 2.5 |  | 0.983
| Cl2 |  | lb/hr | n |  | 0.000904 |  | 0.00831 |  | 0.00103
| Chromium (Hex) |  | g/hr |  | nd | 0.0016 |  | 0.0032 |  | 0.0025
| Antimony |  | lb/hr |  | nd | 9.48e-06 |  | 1.54e-05 |  | 9.92e-06
| Arsenic |  | lb/hr |  | nd | 9.48e-06 | nd | 9.7e-06 | nd | 9.92e-06
| Barium |  | lb/hr |  |  | 8.82e-07 |  | 1.63e-05 |  | 2.65e-06
| Beryllium |  | lb/hr |  | nd | 2.2e-07 | nd | 4.41e-07 |  | 6.61e-07
| Cadmium |  | lb/hr |  |  | 0 |  | 4.85e-06 |  | 1.32e-06
| Chromium |  | lb/hr |  | nd | 1.92e-05 |  | 2.38e-05 |  | 9.92e-06
| Lead |  | lb/hr |  |  | 3.09e-06 |  | 3.53e-06 |  | 3.09e-06
| Mercury |  | lb/hr |  | nd | 1.79e-05 |  | 7.94e-05 |  | 6.39e-05
| Nickel |  | lb/hr |  |  | 1.76e-06 |  | 2.65e-06 |  | 0
| Selenium |  | lb/hr |  |  | 4.85e-06 |  | 5.73e-06 | nd | 3.09e-06
| Silver |  | lb/hr |  | nd | 9.48e-06 | nd | 9.26e-06 | nd | 9.92e-06
| Thallium |  | lb/hr |  | nd | 3.09e-06 | nd | 3.09e-06 | nd | 3.09e-06
| Sampling Train | PM, HCl/Cl2 | E1
| Stack Gas Flowrate |  | dscfm |  |  | 3377 |  | 3279 |  | 3314 |  | 3323.3333
| O2 |  | % |  |  | 12.5 |  | 13.4 |  | 12.7 |  | 12.8667
| Moisture |  | % |  |  | 15.4 |  | 15.2 |  | 14.4 |  | 15
| Temperature |  | °F |  |  | 269.3 |  | 273.3 |  | 272.3 |  | 271.6333
| Sampling Train | Metals | E2
| Stack Gas Flowrate |  | dscfm |  |  | 3343 |  | 3280 |  | 3309 |  | 3310.6667
| O2 |  | % |  |  | 12.3 |  | 13.2 |  | 12.4 |  | 12.6333
| Moisture |  | % |  |  | 14.3 |  | 16.1 |  | 14.6 |  | 15
| Temperature |  | °F |  |  | 270.3 |  | 273.2 |  | 271.8 |  | 271.7667
| Sampling Train | Cr+6 | E3
| Stack Gas Flowrate |  | dscfm |  |  | 3359 |  | 3266 |  | 3343 |  | 3322.6667
| O2 |  | % |  |  | 12.3 |  | 13.2 |  | 12.4 |  | 12.6333
| Moisture |  | % |  |  | 11.8 |  | 15.3 |  | 13.4 |  | 13.5
| Temperature |  | °F |  |  | 271.3 |  | 274.6 |  | 274.8 |  | 273.5667
| HCl | E1 | ppmv | y |  | 2.6474 |  | 250.7712 |  | 89.3337 |  | 114.2508
| Cl2 | E1 | ppmv | y |  | 0.040482 |  | 0.42864 |  | 0.048134 |  | 0.17242
| Total Chlorine | E1 | ppmv | y |  | 2.7283 |  | 251.6285 |  | 89.43 |  | 114.5956
| Chromium (Hex) | E3 | ug/dscm | y | nd | 0.45142 |  | 1.0357 |  | 0.71696 |  | 0.73469
| Antimony | E2 | ug/dscm | y | nd | 1.2362 |  | 2.3132 |  | 1.35 |  | 1.6331
| Arsenic | E2 | ug/dscm | y | nd | 1.2362 | nd | 1.457 | nd | 1.35 | 100 | 1.3477
| Barium | E2 | ug/dscm | y |  | 0.11502 |  | 2.4484 |  | 0.36063 |  | 0.97468
| Beryllium | E2 | ug/dscm | y | nd | 0.028689 | nd | 0.066241 |  | 0.089953 |  | 0.061628
| Cadmium | E2 | ug/dscm | y |  | 0 |  | 0.72851 |  | 0.17963 |  | 0.30271
| Chromium | E2 | ug/dscm | y | nd | 2.5038 |  | 3.5749 |  | 1.35 |  | 2.4762
| Lead | E2 | ug/dscm | y |  | 0.40295 |  | 0.53023 |  | 0.42051 |  | 0.45123
| Mercury | E2 | ug/dscm | y | nd | 2.3343 |  | 11.9265 |  | 8.6959 |  | 7.2632
| Nickel | E2 | ug/dscm | y |  | 0.22951 |  | 0.39805 |  | 0 |  | 0.20919
| Selenium | E2 | ug/dscm | y |  | 0.63247 |  | 0.86069 | nd | 0.42051 |  | 0.63789
| Silver | E2 | ug/dscm | y | nd | 1.2362 | nd | 1.3909 | nd | 1.35 | 100 | 1.3257
| Thallium | E2 | ug/dscm | y | nd | 0.40295 | nd | 0.46414 | nd | 0.42051 | 100 | 0.4292
| SVM | E2 | ug/dscm | y |  | 0.40295 |  | 1.2587 |  | 0.60014 |  | 0.75394
| LVM | E2 | ug/dscm | y |  | 3.7687 |  | 5.0982 |  | 2.7899 |  | 3.8856
1 | 341C11 | Trial Burn |  |  |  | R1 |  | R2 |  | R3 |  | Cond Avg
| CO (RA) | E1 | ppmv | y |  | 6.4 |  | 6.6 |  | 4.7 |  | 5.9
| CO (MHRA) | E1 | ppmv | y |  | 6.5 |  | 7.1 |  | 5.4 |  | 6.3333
| POHC DRE | Carbon Tetrachloride
| POHC Feedrate |  | lb/hr |  |  | 10.22 |  | 10.23 |  | 10.29
| Emission Rate | E1 | lb/hr |  | nd | 7.94e-05 | nd | 0.000216 | nd | 0.000108
| DRE | E1 | % |  |  | 99.9992 |  | 99.9979 |  | 99.9989
| POHC DRE | 1,2-Dichlorobenzene
| POHC Feedrate |  | lb/hr |  |  | 20.13 |  | 19.95 |  | 20.1
| Emission Rate | E1 | lb/hr |  |  | 1.57e-05 |  | 2.51e-05 |  | 2.27e-05
| DRE | E1 | % |  |  | 99.9999 |  | 99.9999 |  | 99.9999
| Sampling Train | DRE | E1
| Stack Gas Flowrate |  | dscfm |  |  | 2992 |  | 2946 |  | 3129 |  | 3022.3333
| O2 |  | % |  |  | 14 |  | 13.9 |  | 14.2 |  | 14.0333
| Moisture |  | % |  |  | 14.3 |  | 14.3 |  | 14.6 |  | 14.4
| Temperature |  | °F |  |  | 265.3 |  | 264.4 |  | 271.8 |  | 267.1667
1 | 341C12 | Trial Burn |  |  |  | R1 |  | R2 |  | R3 |  | Cond Avg
| PM | E1 | gr/dscf | y |  | 0.0005 |  | 0.0005 |  | 0.0006 |  | 0.00053333
| CO (RA) | E1 | ppmv | y |  | 8.15 |  | 9.13 |  | 13 |  | 10.0933
| CO (MHRA) | E1 | ppmv | y |  | 12 |  | 20.6 |  | 25.6 |  | 19.4
| HCl |  | lb/hr | n |  | 1.23 |  | 2.57 |  | 0.27
| Cl2 |  | lb/hr | n |  | 0.00454 |  | 0.00165 |  | 0.00121
| Chromium (Hex) |  | g/hr |  |  | 0.0035 |  | 0.0035 | nd | 0.0014
| Antimony |  | lb/hr |  | nd | 1.04e-05 |  | 1.81e-05 | nd | 1.04e-05
| Arsenic |  | lb/hr |  | nd | 1.04e-05 | nd | 1.04e-05 | nd | 1.04e-05
| Barium |  | lb/hr |  |  | 2.2e-06 |  | 2.65e-06 |  | 0
| Beryllium |  | lb/hr |  |  | 6.61e-06 |  | 2.2e-07 | nd | 2.2e-07
| Cadmium |  | lb/hr |  |  | 8.82e-07 |  | 0 |  | 1.32e-06
| Chromium |  | lb/hr |  |  | 1.12e-05 | nd | 2.03e-05 | nd | 2.03e-05
| Lead |  | lb/hr |  | nd | 5.07e-06 |  | 3.09e-06 | nd | 4.85e-06
| Mercury |  | lb/hr |  |  | 4.12e-05 |  | 2.98e-05 |  | 8.6e-06
| Nickel |  | lb/hr |  |  | 1.76e-06 |  | 1.32e-06 |  | 0
| Selenium |  | lb/hr |  |  | 1.32e-06 |  | 1.76e-06 | nd | 3.09e-06
| Silver |  | lb/hr |  | nd | 1.04e-05 | nd | 1.04e-05 | nd | 1.04e-05
| Thallium |  | lb/hr |  | nd | 3.09e-06 | nd | 3.09e-06 | nd | 3.09e-06
| Sampling Train | PM, HCl/Cl2 | E1
| Stack Gas Flowrate |  | dscfm |  |  | 3020 |  | 3021 |  | 2608 |  | 2883
| O2 |  | % |  |  | 13.4 |  | 13.6 |  | 14.2 |  | 13.7333
| Moisture |  | % |  |  | 10.6 |  | 11.2 |  | 11 |  | 10.9333
| Temperature |  | °F |  |  | 275.2 |  | 273.6 |  | 266 |  | 271.6
| Sampling Train | Metals | E2
| Stack Gas Flowrate |  | dscfm |  |  | 2917 |  | 2947 |  | 2605 |  | 2823
| O2 |  | % |  |  | 13.6 |  | 13.5 |  | 13.7 |  | 13.6
| Moisture |  | % |  |  | 10.6 |  | 10.9 |  | 10.4 |  | 10.6333
| Temperature |  | °F |  |  | 277.8 |  | 275.1 |  | 265.5 |  | 272.8
| Sampling Train | Cr+6 | E3
| Stack Gas Flowrate |  | dscfm |  |  | 3107 |  | 3140 |  | 2588 |  | 2945
| O2 |  | % |  |  | 13.6 |  | 13.5 |  | 13.7 |  | 13.6
| Moisture |  | % |  |  | 9.8 |  | 9.1 |  | 11.8 |  | 10.2333
| Temperature |  | °F |  |  | 277.8 |  | 276.9 |  | 266.9 |  | 273.8667
| HCl | E1 | ppmv | y |  | 133.9606 |  | 287.3712 |  | 38.0575 |  | 153.1298
| Cl2 | E1 | ppmv | y |  | 0.25426 |  | 0.094874 |  | 0.087703 |  | 0.14561
| Total Chlorine | E1 | ppmv | y |  | 134.4692 |  | 287.561 |  | 38.2329 |  | 153.421
| Chromium (Hex) | E3 | ug/dscm | y |  | 1.2551 |  | 1.2254 | nd | 0.61099 |  | 1.0305
| Antimony | E2 | ug/dscm | y | nd | 1.8035 |  | 3.0654 | nd | 2.0471 |  | 2.3053
| Arsenic | E2 | ug/dscm | y | nd | 1.8035 | nd | 1.7613 | nd | 2.0471 | 100 | 1.8706
| Barium | E2 | ug/dscm | y |  | 0.38151 |  | 0.4488 |  | 0 |  | 0.27677
| Beryllium | E2 | ug/dscm | y |  | 1.1463 |  | 0.037259 | nd | 0.043305 |  | 0.40894
| Cadmium | E2 | ug/dscm | y |  | 0.15295 |  | 0 |  | 0.25983 |  | 0.13759
| Chromium | E2 | ug/dscm | y |  | 1.9422 | nd | 3.438 | nd | 3.9959 |  | 3.1253
| Lead | E2 | ug/dscm | y | nd | 0.8792 |  | 0.52332 | nd | 0.95468 |  | 0.78573
| Mercury | E2 | ug/dscm | y |  | 7.1446 |  | 5.0469 |  | 1.6928 |  | 4.6281
| Nickel | E2 | ug/dscm | y |  | 0.3052 |  | 0.22355 |  | 0 |  | 0.17625
| Selenium | E2 | ug/dscm | y |  | 0.2289 |  | 0.29807 | nd | 0.60824 |  | 0.3784
| Silver | E2 | ug/dscm | y | nd | 1.8035 | nd | 1.7613 | nd | 2.0471 | 100 | 1.8706
| Thallium | E2 | ug/dscm | y | nd | 0.53584 | nd | 0.52332 | nd | 0.60824 | 100 | 0.5558
| SVM | E2 | ug/dscm | y |  | 1.0321 |  | 0.52332 |  | 1.2145 |  | 0.92332
| LVM | E2 | ug/dscm | y |  | 4.8919 |  | 5.2365 |  | 6.0863 |  | 5.4049
1 | 341C13 | Trial Burn |  |  |  | R1 |  | R2 |  | R3 |  | Cond Avg
| CO (RA) | E1 | ppmv | y |  | 5.5 |  | 5.4 |  | 7.4 |  | 6.1
| CO (MHRA) | E1 | ppmv | y |  | 6 |  | 6 |  | 16.8 |  | 9.6
| POHC DRE | Carbon Tetrachloride
| POHC Feedrate |  | lb/hr |  |  | 7.85 |  | 9.41 |  | 8.06
| Emission Rate | E1 | lb/hr |  | nd | 5.95e-05 | nd | 5.51e-05 | nd | 0.000161
| DRE | E1 | % |  |  | 99.9992 |  | 99.9994 |  | 99.998
| POHC DRE | Napthalene
| POHC Feedrate |  | lb/hr |  |  | 7.85 |  | 9.41 |  | 8.06
| Emission Rate | E1 | lb/hr |  |  | 2.65e-06 |  | 5.29e-06 |  | 5.07e-06
| DRE | E1 | % |  |  | 100 |  | 99.9999 |  | 99.9999
| Sampling Train | DRE | E1
| Stack Gas Flowrate |  | dscfm |  |  | 2555 |  | 2492 |  | 2347 |  | 2464.6667
| O2 |  | % |  |  | 14 |  | 13.9 |  | 14.2 |  | 14.0333
| Moisture |  | % |  |  | 9.9 |  | 10.3 |  | 9.9 |  | 10.0333
| Temperature |  | °F |  |  | 266 |  | 263.5 |  | 260 |  | 263.1667

## emiss 2
Stack Gas Emissions 2
| 341C1 |  |  |  |  | R1 |  | R2 |  | R3 |  | Cond Avg
341C1 | PM | E1 | gr/dscf | y |  | 0.00176 |  | 0.00499 |  | 0.00095301 |  | 0.0025677 | 0.0025677
341C1 | CO (RA) | E1 | ppmv | y |  | 2.55 |  | 6.84 |  | 5.65 |  | 5.0133 | 5.0133
341C1 | CO (MHRA) | E1 | ug/dscm | y |  | 100 |  | 100 |  | 97 |  | 99 | 99
341C1 | HCl | E1 | ppmv | y |  | 1.5219 |  | 42.0268 |  | 2.3292 |  | 15.2926 | 15.2926
| Total Cl | E1 | ppmv | y |  | 1.5219 |  | 42.0268 |  | 2.3292 |  | 15.2926
341C1 | Antimony | E2 | ug/dscm | y | nd | 1.0309 | nd | 0.95929 | nd | 0.93085 | 100 | 0.97369 | 0.97369
341C1 | Arsenic | E2 | ug/dscm | y | nd | 1.0309 | nd | 0.95929 | nd | 0.93085 | 100 | 0.97369 | 0.97369
341C1 | Barium | E2 | ug/dscm | y | nd | 41.2371 | nd | 38.3375 | nd | 37.2341 | 100 | 38.9362 | 38.9362
341C1 | Beryllium | E2 | ug/dscm | y | nd | 0.10309 | nd | 0.095929 | nd | 0.093085 | 100 | 0.097369 | 0.097369
341C1 | Cadmium | E2 | ug/dscm | y | nd | 10.3093 | nd | 9.5929 | nd | 9.3085 | 100 | 9.7369 | 9.7369
341C1 | Chromium | E2 | ug/dscm | y | nd | 20.6186 | nd | 19.2539 | nd | 18.6171 | 100 | 19.4965 | 19.4965
341C1 | Lead | E2 | ug/dscm | y | nd | 20.6186 |  | 38.3375 | nd | 18.6171 | 100 | 25.8577 | 25.8577
341C1 | Mercury | E2 | ug/dscm | y | nd | 2.7917 | nd | 2.5899 | nd | 2.5042 | 100 | 2.6286 | 2.6286
341C1 | Silver | E2 | ug/dscm | y | nd | 10.3093 | nd | 9.5929 | nd | 9.3085 | 100 | 9.7369 | 9.7369
341C1 | Thallium | E2 | ug/dscm | y | nd | 20.6186 | nd | 19.2539 | nd | 18.6171 | 100 | 19.4965 | 19.4965
| SVM | E2 | ug/dscm | y | 100 | 30.9278 | 100 | 47.9304 | 100 | 27.9256 | 100 | 35.5946
| LVM | E2 | ug/dscm | y | 100 | 21.7526 | 100 | 20.3091 | 100 | 19.641 | 100 | 20.5676
| Sampling Train | Halogens | E1
| Stack Gas Flowrate |  | dscfm |  |  | 3674 |  | 3965 |  | 3944
| O2 |  | % |  |  | 14.9 |  | 14.8 |  | 15
341C1 | Moisture |  | % |  |  | 10 |  | 8.8 |  | 7.9
| Temperature |  | °F |  |  | 216 |  | 225 |  | 234
| Sampling Train | Metals | E2
| Stack Gas Flowrate |  | dscfm |  |  | 3358 |  | 3538 |  | 3781
| O2 |  | % |  |  | 14.9 |  | 14.8 |  | 15
| Moisture |  | % |  |  | 10.2 |  | 8.8 |  | 7.8
| Temperature |  | °F |  |  | 212 |  | 229 |  | 230
| Sampling Train | SVOC | E3
| Stack Gas Flowrate |  | dscfm |  |  | 3522 |  | 3763 |  | 3887
| O2 |  | % |  |  | 14.9 |  | 14.8 |  | 15
| Moisture |  | % |  |  | 10.4 |  | 8.9 |  | 7.8
| Temperature |  | °F |  |  | 212 |  | 220 |  | 222
341C1 | 1,2-dichlorobenzene | E3 | % |  |  | 99.9996 |  | 99.9997 |  | 99.9997
341C1 | Carbon Tetrachloride | E3 | % |  |  | 99.9971 |  | 99.9983 |  | 99.998
341C1 | Hexachloroethane | E3 | % |  |  | 99.9994 |  | 99.9994 |  | 99.9995
| 341C2 |  |  |  |  | R1 |  | R2 |  | R3 |  | Cond Avg
341C2 | PM | E1 | gr/dscf | y |  | 0.00208 |  | 0.00119 |  | 0.00063501 |  | 0.0013017 | 0.0013017
341C2 | CO (RA) | E1 | ppmv | y |  | 2.73 |  | 1.18 |  | 1.18 |  | 1.6967 | 1.6967
341C2 | CO (MHRA) | E1 | ug/dscm | y |  | 4 |  | 16.3 |  | 15.3 |  | 11.8667 | 11.8667
341C2 | HCl | E1 | ppmv | y |  | 3.5564 |  | 4.35 |  | 4.8373 |  | 4.2479 | 4.2479
341C2 | Antimony | E2 | ug/dscm | y | nd | 0.92919 | nd | 0.96997 | nd | 0.91861 | 100 | 0.93926 | 0.93926
341C2 | Arsenic | E2 | ug/dscm | y | nd | 0.92919 | nd | 0.96997 | nd | 0.91861 | 100 | 0.93926 | 0.93926
341C2 | Barium | E2 | ug/dscm | y | nd | 37.1347 | nd | 38.7653 | nd | 36.6805 | 100 | 37.5268 | 37.5268
341C2 | Beryllium | E2 | ug/dscm | y | nd | 0.092919 | nd | 0.096997 | nd | 0.091861 | 100 | 0.093926 | 0.093926
341C2 | Cadmium | E2 | ug/dscm | y | nd | 9.2919 | nd | 9.6997 | nd | 9.1861 | 100 | 9.3926 | 9.3926
341C2 | Chromium | E2 | ug/dscm | y | nd | 18.6499 | nd | 19.4666 | nd | 18.3402 | 100 | 18.8189 | 18.8189
341C2 | Lead | E2 | ug/dscm | y | nd | 18.6499 | nd | 19.4666 | nd | 18.3402 | 100 | 18.8189 | 18.8189
341C2 | Mercury | E2 | ug/dscm | y | nd | 2.5087 | nd | 2.6179 | nd | 2.4719 | 100 | 2.5328 | 2.5328
341C2 | Silver | E2 | ug/dscm | y | nd | 9.2919 | nd | 9.6997 | nd | 9.1861 | 100 | 9.3926 | 9.3926
341C2 | Thallium | E2 | ug/dscm | y | nd | 18.6499 | nd | 19.4666 | nd | 18.3402 | 100 | 18.8189 | 18.8189
| SVM | E2 | ug/dscm | y | 100 | 27.9418 | 100 | 29.1663 | 100 | 27.5263 | 100 | 28.2115
| LVM | E2 | ug/dscm | y | 100 | 19.672 | 100 | 20.5335 | 100 | 19.3507 | 100 | 19.8521
| Sampling Train | Halogens | E1
| Stack Gas Flowrate |  | dscfm |  |  | 4048 |  | 3930 |  | 3730
| O2 |  | % |  |  | 15.3 |  | 15 |  | 15
341C2 | Moisture |  | % |  |  | 8.7 |  | 8.3 |  | 8.1
| Temperature |  | °F |  |  | 234 |  | 233 |  | 237
| Sampling Train | Metals | E2
| Stack Gas Flowrate |  | dscfm |  |  | 3973 |  | 3712 |  | 3906
| O2 |  | % |  |  | 15.3 |  | 15 |  | 15
| Moisture |  | % |  |  | 8.5 |  | 8.5 |  | 6.9
| Temperature |  | °F |  |  | 230 |  | 227 |  | 232
| Sampling Train | SVOC | E3
| Stack Gas Flowrate |  | dscfm |  |  | 4106 |  | 3905 |  | 3992
| O2 |  | % |  |  | 15.3 |  | 15 |  | 15
| Moisture |  | % |  |  | 8 |  | 8.2 |  | 8.1
| Temperature |  | °F |  |  | 223 |  | 217 |  | 220
341C2 | Carbon Tetrachloride | E3 | % |  |  | 99.9983 |  | 99.9992 |  | 99.9991
341C2 | Dichlorobenzene | E3 | % |  |  | 99.9997 |  | 99.9994 |  | 99.9994
341C2 | Hexachloroethane | E3 | % |  |  | 99.9995 |  | 99.9976 |  | 99.9975

## feed 1
Feedstream 1
[11 empty] | Na3AsO4 | [12 empty] | Cd(C2H3O2)2 |  |  |  | Na2Cr2O7
* | 341C10 | Trial burn |  |  | R1 |  | R2 |  | R3 | Cond Avg | R1 | R2 | R3 | Cond Avg | R1 | R2 | R3 | Cond Avg | R1 | R2 | R3 | Cond Avg | R1 | R2 | R3 | Cond Avg | R1 | R2 | R3 | Cond Avg | R1 | R2 | R3 | Cond Avg | R1 | R2 | R3 | Cond Avg
| Feedstream Number |  |  |  | F1 |  | F1 |  | F1 | F2 | F2 | F2 | F2 | F2 | F3 | F3 | F3 | F3 | F4 | F4 | F4 | F4 | F5 | F5 | F5 | F5 | F6 | F6 | F6 | F6 |  |  |  |  | F7 | F7 | F7 | F7
| Feed Class |  |  |  | Solid HW |  | Solid HW |  | Solid HW | Solid HW | Spike | Spike | Spike | Spike | Spike | Spike | Spike | Spike | Spike | Spike | Spike | Spike | Spike | Spike | Spike | Spike | Spike | Spike | Spike | Spike |  |  |  |  | Total | Total | Total | Total
| Feed Class 2 |  |  |  | HW |  | HW |  | HW | HW | [20 empty] | Spike | Spike | Spike | Spike | Total | Total | Total | Total
| Feedstream Description |  |  |  | Waste Feed |  | Waste Feed |  | Waste Feed | Waste Feed | Sodium Arsenate Spike | Sodium Arsenate Spike | Sodium Arsenate Spike | Sodium Arsenate Spike | TiO2 Spike | TiO2 Spike | TiO2 Spike | TiO2 Spike | CCl4 Spike | CCl4 Spike | CCl4 Spike | CCl4 Spike | Cadmium Acetate Spike | Cadmium Acetate Spike | Cadmium Acetate Spike | Cadmium Acetate Spike | Sodium Bichromate Spike | Sodium Bichromate Spike | Sodium Bichromate Spike | Sodium Bichromate Spike |  |  |  |  | Total | Total | Total | Total
| Feed Rate |  | lb/hr |  | 795 |  | 614 |  | 796 | 735 | 17 | 19.3 | 14.5 | 16.9333 | 50 | 51.8 | 54.5 | 52.1 | 29 | 32.3 | 31.2 | 30.8333 | 19 | 18.7 | 18.7 | 18.8 | 86 | 85.9 | 86.1 | 86 |  |  |  |  | 996 | 822 | 1001 | 939.6667
| Heating Value |  | Btu/lb |  | 2307 |  | 4124 |  | 5241 | 3890.6667 |  |  |  | 3890.6667
| Density |  | g/cc |  | 0.96 |  | 0.96 |  | 0.94
| Viscosity |  | Cps |  | 1.54 |  | 1.54 |  | 2.32
| Ash |  | lb/hr |  | 3.7 |  | 3.7 |  | 2 | 3.1333 |  |  |  |  | 20.3 | 21.07 | 22.18 | 21.1833 | [16 empty] | 24 | 24.77 | 24.18 | 24.3167
| Chlorine |  | lb/hr |  | 3.4 |  | 14.1 |  | 13.5 | 10.3333 | [8 empty] | 27 | 30 | 29 | 28.6667 | [12 empty] | 30.4 | 44.1 | 42.5 | 39
| Antimony |  | lb/hr | nd | 0.0004 | nd | 0.00037 | nd | 0.0004
| Arsenic |  | lb/hr |  | 0.00048 | nd | 0.00037 | nd | 0.0004 |  | 0.024 | 0.027 | 0.02 | 0.023667 | [20 empty] | 0.02448 | 0.02737 | 0.0204 | 0.023667
| Barium |  | lb/hr | nd | 0.0004 | nd | 0.00037 |  | 0.00064
| Beryllium |  | lb/hr | nd | 8e-06 | nd | 6.1e-06 | nd | 8e-06
| Cadmium |  | lb/hr |  | 0.0045 |  | 0.0023 |  | 0.0015 | [13 empty] | 0.14 | 0.138 | 0.139 | 0.139 | [8 empty] | 0.1445 | 0.1403 | 0.1405 | 0.139
| Chromium |  | lb/hr |  | 0.00095 |  | 0.00086 | nd | 0.00088 | [17 empty] | 0.168 | 0.168 | 0.168 | 0.168 |  |  |  |  | 0.16895 | 0.16886 | 0.16888 | 0.168
| Lead |  | lb/hr |  | 0.00032 | nd | 0.00018 |  | 0.00048
| Mercury |  | lb/hr | nd | 8e-05 |  | 6.1e-05 |  | 8e-05
| Nickel |  | lb/hr | nd | 0.0008 | nd | 0.00061 | nd | 0.0008
| Selenium |  | lb/hr |  | 0.00024 | nd | 0.00012 | nd | 0.00016
| Silver |  | lb/hr | nd | 0.0004 |  | 0.00037 |  | 0.0008
| Thallium |  | lb/hr | nd | 0.00016 | nd | 0.00012 | nd | 0.00016
| Stack Gas Flowrate |  | dscfm |  | 3310.6667 | [29 empty] | 3377 | 3279 | 3314 | 3323.3333
| Oxygen |  | % |  | 12.6333 | [29 empty] | 12.5 | 13.4 | 12.7 | 12.8667
| Thermal Feedrate |  | MMBtu/hr |  | 1.8341 |  | 2.5321 |  | 4.1718 | 2.8596 | 0 |  |  | 0.065882
| Estimated Firing Rate |  | MMBtu/hr | [6 empty] | 8.7934 | [27 empty] | 8.7934
Feedrate MTEC Calculations
| Ash |  | mg/dscm |  | 500.0115 |  | 500.0115 |  | 270.2765 | 423.4332 |  |  |  |  | 2743.3064 | 2847.3629 | 2997.3663 | 2862.6785 | [12 empty] | 2743.3064 | 2847.3629 | 2997.3663 | 2862.6785 | 3243.3179 | 3347.3744 | 3267.6428 | 3286.1117
| Chlorine |  | ug/dscm |  | 459470.0384 |  | 1905449.277 |  | 1824366.3291 | 1396428.5482 | [8 empty] | 3648732.6581 | 4054147.3979 | 3919009.1513 | 3873963.0691 | [8 empty] | 3648732.6581 | 4054147.3979 | 3919009.1513 | 3873963.0691 | 4108202.6965 | 5959596.6749 | 5743375.4803 | 5270391.6173
| Antimony |  | ug/dscm | nd | 54.0553 | nd | 50.0012 | nd | 54.0553 | [25 empty] | 54.0553 | 50.0012 | 54.0553 | 52.7039
| Arsenic |  | ug/dscm |  | 64.8664 | nd | 50.0012 | nd | 54.0553 |  | 3243.3179 | 3648.7327 | 2702.7649 | 3198.2718 | [16 empty] | 3243.3179 | 3648.7327 | 2702.7649 | 3198.2718 | 3308.1843 | 3698.7338 | 2756.8202 | 3198.2718
| Barium |  | ug/dscm | nd | 54.0553 | nd | 50.0012 |  | 86.4885 | [25 empty] | 54.0553 | 50.0012 | 86.4885 | 63.515
| Beryllium |  | ug/dscm | nd | 1.0811 | nd | 0.82434 | nd | 1.0811 | [25 empty] | 1.0811 | 0.82434 | 1.0811 | 0.99552
| Cadmium |  | ug/dscm |  | 608.1221 |  | 310.818 |  | 202.7074 | [13 empty] | 18919.3545 | 18649.078 | 18784.2163 | 18784.2163 |  |  |  |  | 18919.3545 | 18649.078 | 18784.2163 | 18784.2163 | 19527.4766 | 18959.896 | 18986.9236 | 18784.2163
| Chromium |  | ug/dscm |  | 128.3813 |  | 116.2189 | nd | 118.9217 | [17 empty] | 22703.2254 | 22703.2254 | 22703.2254 | 22703.2254 | 22703.2254 | 22703.2254 | 22703.2254 | 22703.2254 | 22831.6068 | 22819.4443 | 22822.1471 | 22703.2254
| Lead |  | ug/dscm |  | 43.2442 | nd | 24.3249 |  | 64.8664 | [25 empty] | 43.2442 | 24.3249 | 64.8664 | 44.1452
| Mercury |  | ug/dscm | nd | 10.8111 |  | 8.2434 |  | 10.8111 | 8.1533 | [24 empty] | 5.4055 | 8.2434 | 10.8111 | 8.1533
| Nickel |  | ug/dscm | nd | 108.1106 | nd | 82.4343 | nd | 108.1106 | [25 empty] | 54.0553 | 82.4343 | 108.1106 | 81.5334
| Selenium |  | ug/dscm |  | 32.4332 | nd | 16.2166 | nd | 21.6221 | [25 empty] | 16.2166 | 16.2166 | 21.6221 | 18.0184
| Silver |  | ug/dscm | nd | 54.0553 |  | 50.0012 |  | 108.1106 | [25 empty] | 27.0276 | 50.0012 | 108.1106 | 61.7131
| Thallium |  | ug/dscm | nd | 21.6221 | nd | 16.2166 | nd | 21.6221 | [25 empty] | 10.8111 | 16.2166 | 21.6221 | 16.2166
| SVM |  | ug/dscm |  | 651.3663 |  | 322.9804 |  | 267.5737 | 413.9735 | [12 empty] | 18919.3545 | 18649.078 | 18784.2163 | 18784.2163 |  |  |  |  | 18919.3545 | 18649.078 | 18784.2163 | 18784.2163 | 19570.7209 | 18972.0584 | 19051.79 | 19198.1898
| LVM |  | ug/dscm |  | 193.7882 |  | 141.6316 |  | 87.029 | 140.8163 | 3243.3179 | 3648.7327 | 2702.7649 | 3198.2718 | [12 empty] | 22703.2254 | 22703.2254 | 22703.2254 | 22703.2254 | 25946.5433 | 26351.9581 | 25405.9904 | 25901.4973 | 26140.3316 | 26493.5897 | 25493.0194 | 26042.3136
* | 341C11 | Trial burn |  |  | R1 |  | R2 |  | R3 | Cond Avg | R1 | R2 | R3 | Cond Avg | R1 | R2 | R3 | Cond Avg | R1 | R2 | R3 | Cond Avg | R1 | R2 | R3 | Cond Avg | R1 | R2 | R3 | Cond Avg |  |  |  |  | R1 | R2 | R3 | Cond Avg
| Feedstream Number |  |  |  | F1 |  | F1 |  | F1 | F1
| Feed Class |  |  |  | Solid HW |  | Solid HW |  | Solid HW | Solid HW
| Feedstream Description |  |  |  | Waste Feed |  | Waste Feed |  | Waste Feed | Waste Feed
| Feed Rate |  | lb/hr |  | 744 |  | 722 |  | 721 | 729
| Heating Value |  | Btu/lb |  | 2445 |  | 2413 |  | 2371 | 2409.6667
| Density |  | g/cc |  | 0.97 |  | 0.98 |  | 0.97
| Viscosity |  | Cps |  | 1.44 |  | 1.57 |  | 1.58
| Stack Gas Flowrate |  | dscfm |  | 3022.3333
| Oxygen |  | % |  | 14.0333
| Thermal Feedrate |  | MMBtu/hr | [6 empty] | 1.7566
| Estimated Firing Rate |  | MMBtu/hr | [6 empty] | 6.6843
* | 341C12 | Trial burn |  |  | R1 |  | R2 |  | R3 | Cond Avg | R1 | R2 | R3 | Cond Avg | R1 | R2 | R3 | Cond Avg | R1 | R2 | R3 | Cond Avg | R1 | R2 | R3 | Cond Avg | R1 | R2 | R3 | Cond Avg | R1 | R2 | R3 | Cond Avg | R1 | R2 | R3 | Cond Avg | R1 | R2 | R3 | Cond Avg | R1 | R2 | R3 | Cond Avg | R1 | R2 | R3 | Cond Avg
| Feedstream Number |  |  |  | F1 |  | F1 |  | F1 | F1 | F2 | F2 | F2 | F2 | F3 | F3 | F3 | F3 | F4 | F4 | F4 | F4 | F5 | F5 | F5 | F5 | F6 | F6 | F6 | F6 | [8 empty] | F7 | F7 | F7 | F7 | F8 | F8 | F8 | F8 | F9 | F9 | F9 | F9
| Feed Class |  |  |  | Solid HW |  | Solid HW |  | Solid HW | Solid HW | Liq HW | Liq HW | Liq HW | Liq HW | Spike | Spike | Spike | Spike | Spike | Spike | Spike | Spike | Spike | Spike | Spike | Spike | Spike | Spike | Spike | Spike | [8 empty] | Spike | Spike | Spike | Spike | Spike | Spike | Spike | Spike | Total | Total | Total | Total
| Feed Class 2 | [29 empty] | HW | HW | HW | HW | Spike | Spike | Spike | Spike | [8 empty] | Total | Total | Total | Total
| Feedstream Description |  |  |  | Bedding Materials |  | Bedding Materials |  | Bedding Materials | Bedding Materials | Scint/hplc vials | Scint/hplc vials | Scint/hplc vials | Scint/hplc vials | Sodium Arsenate Spike | Sodium Arsenate Spike | Sodium Arsenate Spike | Sodium Arsenate Spike | Cadmium Acetate Spike | Cadmium Acetate Spike | Cadmium Acetate Spike | Cadmium Acetate Spike | TiO2 Spike | TiO2 Spike | TiO2 Spike | TiO2 Spike | CCl4 Spike | CCl4 Spike | CCl4 Spike | CCl4 Spike | [8 empty] | Dies. Oil Spike | Dies. Oil Spike | Dies. Oil Spike | Dies. Oil Spike | Sodium Bichromate Spike | Sodium Bichromate Spike | Sodium Bichromate Spike | Sodium Bichromate Spike | Total | Total | Total | Total
| Feed Rate |  | lb/hr |  | 151 |  | 167 |  | 157 | 158.3333 | 174 | 133 | 130 | 145.6667 | 0.265 | 0.265 | 0.227 | 0.25233 | 19.6 | 19.6 | 16.8 | 18.6667 | 196 | 196 | 168 | 186.6667 | 49.1 | 49.1 | 42.1 | 46.7667 | [8 empty] | 24.2 | 24.2 | 20.7 | 23.0333 | 20.5 | 20.5 | 17.6 | 19.5333 | 618.9983 | 650.665 | 555.427 | 583.2523
| Heating Value |  | Btu/lb
| Density |  | g/cc
| Viscosity |  | Cps
| Ash |  | lb/hr |  | 2.8 |  | 3.1 |  | 2.9 | 2.9333 | 98 | 75 | 73 | 82 | [8 empty] | 80 | 80 | 68 | 76 | [20 empty] | 180.8 | 158.1 | 143.9 | 160.9333
| Chlorine |  | lb/hr |  | 0.36 |  | 0.4 |  | 0.38 | 0.38 | 0.035 | 0.027 | 0.026 | 0.029333 | [12 empty] | 41.02 | 41.02 | 35.15 | 39.0633 | [16 empty] | 41.415 | 41.447 | 35.556 | 39.4727
| Antimony |  | lb/hr |  | 8.29e-05 |  | 9.19e-05 |  | 8.65e-05 |  | 8e-05 | 6.11e-05 | 5.97e-05
| Arsenic |  | lb/hr |  | 0.000274 |  | 0.000304 |  | 0.000286 |  | 0.000197 | 0.00015 | 0.000147 |  | 0.029 | 0.029 | 0.025 | 0.027667
| Barium |  | lb/hr |  | 0.000435 |  | 0.000483 |  | 0.000454 |  | 0.0031 | 0.00237 | 0.00231
| Beryllium |  | lb/hr |  | 6.78e-05 |  | 7.52e-05 |  | 7.07e-05 |  | 7.31e-05 | 5.58e-05 | 5.46e-05
| Cadmium |  | lb/hr |  | 4.97e-05 |  | 5.51e-05 |  | 5.19e-05 |  | 0.000327 | 0.00025 | 0.000244 | [5 empty] | 0.14 | 0.14 | 0.12 | 0.13333
| Chromium |  | lb/hr |  | 6.63e-05 |  | 7.35e-05 |  | 6.92e-05 |  | 0.000134 | 0.000102 | 0.0001 | [29 empty] | 0.162 | 0.162 | 0.164 | 0.16267
| Lead |  | lb/hr |  | 0.000248 |  | 0.000274 |  | 0.000257 |  | 0.00285 | 0.00218 | 0.00213
| Mercury |  | lb/hr |  | 1.66e-05 |  | 1.84e-05 |  | 1.73e-05 |  | 2.78e-05 | 2.13e-05 | 2.08e-05
| Silver |  | lb/hr |  | 4.67e-05 |  | 5.18e-05 |  | 4.87e-05 |  | 4e-05 | 3.06e-05 | 2.99e-05
| Thallium |  | lb/hr |  | 0.000331 |  | 0.000368 |  | 0.000346 |  | 0.000268 | 0.000205 | 0.0002
| Stack Gas Flowrate |  | dscfm |  | 3073.6667 | [41 empty] | 3020 | 3021 | 2608 | 2883
| Oxygen |  | % |  | 13.4667 | [41 empty] | 13.4 | 13.6 | 14.2 | 13.7333
| Thermal Feedrate |  | MMBtu/hr | [6 empty] | 0
| Estimated Firing Rate |  | MMBtu/hr | [6 empty] | 7.3508 | [39 empty] | 7.3508
Feedrate MTEC Calculations
| Ash |  | mg/dscm |  | 452.6477 |  | 501.1456 |  | 468.8137 | 474.2023 | 15842.6682 | 12124.491 | 11801.1712 | 13256.1101 | [8 empty] | 12932.7904 | 12932.7904 | 10992.8718 | 12286.1508 |  |  |  |  | 16295.3159 | 12625.6366 | 12269.9849 | 13730.3124 | 12932.7904 | 12932.7904 | 10992.8718 | 12286.1508 | [8 empty] | 29228.1062 | 25558.427 | 23262.8567 | 26016.4633
| Chlorine |  | ug/dscm |  | 58197.5566 |  | 64663.9518 |  | 61430.7542 | 61430.7542 | 5658.0958 | 4364.8167 | 4203.1569 | 4742.0231 | [12 empty] | 6631288.2594 | 6631288.2594 | 5682344.7664 | 6314973.7618 | 63855.6524 | 69028.7686 | 65633.9111 | 66172.7774 | 6631288.2594 | 6631288.2594 | 5682344.7664 | 6314973.7618 | [8 empty] | 6695143.9119 | 6700317.028 | 5747978.6775 | 6381146.5391
| Antimony |  | ug/dscm |  | 13.4016 |  | 14.8565 |  | 13.9836 | 14.0806 | 12.9328 | 9.8774 | 9.6511 | 10.8204 | [16 empty] | 26.3344 | 24.734 | 23.6347 | 24.901 | 0 | 0 | 0 | 0 | [8 empty] | 26.3344 | 24.734 | 23.6347 | 24.901
| Arsenic |  | ug/dscm |  | 44.2948 |  | 49.1446 |  | 46.2347 | 46.558 | 31.847 | 24.249 | 23.764 | 26.62 | 4688.1365 | 4688.1365 | 4041.497 | 4472.59 | [12 empty] | 76.1418 | 73.3936 | 69.9987 | 73.178 | 4688.1365 | 4688.1365 | 4041.497 | 4472.59 | [8 empty] | 4764.2783 | 4761.5301 | 4111.4957 | 4545.768
| Barium |  | ug/dscm |  | 70.322 |  | 78.0817 |  | 73.3936 | 73.9325 | 501.1456 | 383.1339 | 373.4343 | 419.238 | [16 empty] | 571.4677 | 461.2156 | 446.8279 | 493.1704 | 0 | 0 | 0 | 0 | [8 empty] | 571.4677 | 461.2156 | 446.8279 | 493.1704
| Beryllium |  | ug/dscm |  | 10.9605 |  | 12.1568 |  | 11.4294 | 11.5156 | 11.8173 | 9.0206 | 8.8266 | 9.8882 | [16 empty] | 22.7779 | 21.1774 | 20.256 | 21.4038 | 0 | 0 | 0 | 0 | [8 empty] | 22.7779 | 21.1774 | 20.256 | 21.4038
| Cadmium |  | ug/dscm |  | 8.0345 |  | 8.9075 |  | 8.3901 | 8.444 | 52.8628 | 40.415 | 39.445 | 44.2409 |  |  |  |  | 22632.3831 | 22632.3831 | 19399.1855 | 21554.6506 | [8 empty] | 60.8973 | 49.3224 | 47.8352 | 52.685 | 22632.3831 | 22632.3831 | 19399.1855 | 21554.6506 | [8 empty] | 22693.2804 | 22681.7056 | 19447.0207 | 21607.3356
| Chromium |  | ug/dscm |  | 10.7181 |  | 11.882 |  | 11.1869 | 11.2623 | 21.6624 | 16.4893 | 16.166 | 18.1059 | [16 empty] | 32.3805 | 28.3713 | 27.3529 | 29.3682 | 26188.9005 | 26188.9005 | 26512.2202 | 26296.6737 |  |  |  |  | 26188.9005 | 26188.9005 | 26512.2202 | 26296.6737 | 26221.281 | 26217.2718 | 26539.5731 | 26326.042
| Lead |  | ug/dscm |  | 40.0917 |  | 44.2948 |  | 41.5466 | 41.9777 | 460.7307 | 352.4185 | 344.3355 | 385.8282 | [16 empty] | 500.8223 | 396.7133 | 385.8821 | 427.8059 | 0 | 0 | 0 | 0 | [8 empty] | 500.8223 | 396.7133 | 385.8821 | 427.8059
| Mercury |  | ug/dscm |  | 2.6836 |  | 2.9745 |  | 2.7967 | 2.8183 | 4.4941 | 3.4434 | 3.3625 | 3.7667 | [16 empty] | 7.1777 | 6.4179 | 6.1592 | 6.5849 | 0 | 0 | 0 | 0 | [8 empty] | 7.1777 | 6.4179 | 6.1592 | 6.5849
| Silver |  | ug/dscm |  | 7.5495 |  | 8.374 |  | 7.8728 | 7.9321 | 6.4664 | 4.9468 | 4.8336 | 5.4156 | [16 empty] | 14.0159 | 13.3208 | 12.7065 | 13.3477 | 0 | 0 | 0 | 0 | [8 empty] | 14.0159 | 13.3208 | 12.7065 | 13.3477
| Thallium |  | ug/dscm |  | 53.5094 |  | 59.4908 |  | 55.9343 | 56.3115 | 43.3248 | 33.1403 | 32.332 | 36.2657 | [16 empty] | 96.8343 | 92.6311 | 88.2663 | 92.5772 | 0 | 0 | 0 | 0 | [8 empty] | 96.8343 | 92.6311 | 88.2663 | 92.5772
[31 empty] | 0 | 0 | 0 | 0 | 0 | 0 | 0 | 0
| SVM |  | ug/dscm |  | 48.1261 |  | 53.2023 |  | 49.9367 | 50.4217 | 513.5934 | 392.8335 | 383.7806 | 430.0692 |  |  |  |  | 22632.3831 | 22632.3831 | 19399.1855 | 21554.6506 |  |  |  | 0 |  |  |  |  | 561.7196 | 446.0358 | 433.7173 | 480.4909 | 22632.3831 | 22632.3831 | 19399.1855 | 21554.6506 | [8 empty] | 23194.1027 | 23078.4189 | 19832.9028 | 22035.1415
| LVM |  | ug/dscm |  | 65.9734 |  | 73.1834 |  | 68.8509 | 69.3359 | 65.3268 | 49.7589 | 48.7566 | 54.6141 | 4688.1365 | 4688.1365 | 4041.497 | 4472.59 | [12 empty] | 131.3002 | 122.9423 | 117.6076 | 123.95 | 30877.037 | 30877.037 | 30553.7172 | 30769.2637 |  |  |  |  | 26188.9005 | 26188.9005 | 26512.2202 | 26296.6737 | 31008.3371 | 30999.9793 | 30671.3248 | 30893.2138
* | 341C13 | Trial burn |  |  | R1 |  | R2 |  | R3 | Cond Avg | R1 | R2 | R3 | Cond Avg | R1 | R2 | R3 | Cond Avg | R1 | R2 | R3 | Cond Avg | R1 | R2 | R3 | Cond Avg | R1 | R2 | R3 | Cond Avg
| Feedstream Number |  |  |  | F1 |  | F1 |  | F1 | F1 | F2 | F2 | F2 | F2 | F3 | F3 | F3 | F3 | F4 | F4 | F4 | F4 | F5 | F5 | F5 | F5
| Feed Class |  |  |  | Solid HW |  | Solid HW |  | Solid HW | Solid HW | Liq HW | Liq HW | Liq HW | Liq HW | Solid HW | Solid HW | Solid HW | Solid HW | Spike | Spike | Spike | Spike | Total | Total | Total | Total
| Feed Class 2 | [17 empty] | Spike | Spike | Spike | Spike | Total | Total | Total | Total | HW | HW | HW | HW
| Feedstream Description |  |  |  | Bedding Materials |  | Bedding Materials |  | Bedding Materials | Bedding Materials | Scint/HPLC Vials | Scint/HPLC Vials | Scint/HPLC Vials | Scint/HPLC Vials | Carcassess | Carcassess | Carcassess | Carcassess | CCl4 Spike | CCl4 Spike | CCl4 Spike | CCl4 Spike | Total | Total | Total | Total
| Feed Rate |  | lb/hr |  | 406 |  | 510 |  | 411 | 442.3333 | 44 | 68 | 73 | 61.6667 |  |  | 35 | 35 | 7.9 | 9.4 | 8.1 | 8.4667 | 547.4667
| Heating Value |  | Btu/lb
| Density |  | g/cc
| Viscosity |  | Cps
| Ash |  | lb/hr |  | 7.6 |  | 9.5 |  | 7.6 | 8.2333 | 24 | 38 | 41 | 34.3333 |  |  | 1.1 | 1.1 |  |  |  |  | 43.6667 | 67.6667 | 105.6667 | 147.7667
| Chlorine |  | lb/hr |  | 0.6 |  | 1.2 |  | 1 | 0.93333 | 0.0089 | 0.0138 | 0.015 | 0.012567 |  |  | 0.057 | 0.057 | 7.2 | 8.7 | 7.4 | 7.7667 | 8.7696 | 15.9785 | 24.6923 | 32.1643
| Stack Gas Flowrate |  | dscfm |  | 2359
| Oxygen |  | % |  | 14.6333
| Thermal Feedrate |  | MMBtu/hr
| Estimated Firing Rate |  | MMBtu/hr | [22 empty] | 4.7679
Feedrate MTEC Calculations
| Ash |  | mg/dscm |  | 1894.1734 |  | 2367.7168 |  | 1894.1734 | 2052.0212 | 5981.6003 | 9470.8672 | 10218.5672 | 8557.0116 |  |  | 274.1567 | 274.1567 | 10883.1895 | 18758.9632 | 30597.5472 | 42984.4445 | 53867.634 | 18758.9632 | 30597.5472 | 42984.4445 | 7875.7738 | 11838.584 | 12386.8973 | 10883.1895
| Chlorine |  | ug/dscm |  | 149540.008 |  | 299080.016 |  | 249233.3467 | 232617.7903 | 2218.1768 | 3439.4202 | 3738.5002 | 3132.0324 |  |  | 14206.3008 | 14206.3008 | 1794480.0962 | 2168330.1163 | 1844326.7656 | 1935712.326 | 2185668.4494

## feed 2
Feedstream 2
| 341C1 |  |  | R1 |  | R2 |  | R3 |  | R1 |  | R2 |  | R3 |  | R1 |  | R2 |  | R3 |  | R1 |  | R2 |  | R3 |  | Cond Avg
| Feedstream Number |  |  | F1 |  | F1 |  | F1 |  | F1 |  | F2 |  | F2 | [7 empty] | F2 |  | F3 |  | F3 |  | F3
| Feed Class |  |  | Liq HW |  | Liq HW |  | Liq HW |  | Solid HW |  | Solid HW |  | Solid HW | [7 empty] | Total |  | Total |  | Total |  | Total
| Feed Class 2 | [14 empty] | HW |  | HW |  | HW |  | Total |  | Total |  | Total |  | Total
| Feedstream Description |  |  | Liquid waste |  | Liquid waste |  | Liquid waste |  | Solid waste |  | Solid waste |  | Solid waste | [7 empty] | Total |  | Total |  | Total |  | Total
341C1 | Feedrate | lb/hr |  | 375 |  | 375 |  | 375 |  | 525 |  | 525 |  | 525
341C1 | Heating value | Btu/lb |  | 10200 |  | 10090 |  | 10325 |  | 13925 |  | 16760 |  | 15065
341C1 | Ash | wt % |  | 0.196 |  | 0.266 |  | 0.215 |  | 1.07 |  | 1.2 |  | 0
341C1 | Chlorine | ppmw |  | 30600 |  | 30700 |  | 32600 |  | 253 |  | 345 |  | 490
341C1 | Antimony | ppmw | 1 | 2 | 1 | 2 | 1 | 2 | 1 | 2 | 1 | 2 | 1 | 2
341C1 | Arsenic | ppmw | 1 | 2 | 1 | 2 | 1 | 2 | 1 | 2 | 1 | 2 | 1 | 2
341C1 | Barium | ppmw | 1 | 2 | 1 | 2 | 1 | 2 | 1 | 2 | 1 | 2 | 1 | 2
341C1 | Beryllium | ppmw | 1 | 1 | 1 | 1 | 1 | 1 | 1 | 1 | 1 | 1 | 1 | 1
341C1 | Cadmium | ppmw | 1 | 2 | 1 | 2 | 1 | 2 | 1 | 2 | 1 | 2 | 1 | 2
341C1 | Chromium | ppmw | 1 | 2.84 | 1 | 2 | 1 | 2 | 1 | 2 | 1 | 2 | 1 | 2
341C1 | Lead | ppmw | 1 | 2 | 1 | 2 | 1 | 2 | 1 | 2 | 1 | 2 | 1 | 2
341C1 | Mercury | ppmw | 1 | 0.0759 | 1 | 0.077 | 1 | 0.0948 | 1 | 0.0875 | 1 | 0.0893 | 1 | 0.0691
341C1 | Silver | ppmw | 1 | 2 | 1 | 2 | 1 | 2 | 1 | 2 | 1 | 2 | 1 | 2
341C1 | Thallium | ppmw | 1 | 2 | 1 | 2 | 1 | 2 | 1 | 2 | 1 | 2 | 1 | 2
| Stack Gas Flowrate | dscfm |  | 3674 |  | 3965 |  | 3944 |  | 3674 |  | 3965 |  | 3944 | [7 empty] | 3674 |  | 3965 |  | 3944 |  | 3861
| Oxygen | % |  | 14.9 |  | 14.8 |  | 15 |  | 14.9 |  | 14.8 |  | 15 | [7 empty] | 14.9 |  | 14.8 |  | 15 |  | 14.9
| Thermal Feedrate | MMBtu/hr |  | 3.825 |  | 3.7837 |  | 3.8719 |  | 7.3106 |  | 8.799 |  | 7.9091 | [7 empty] | 11.1356 |  | 12.5827 |  | 11.781 |  | 11.8331
| Estimated Firing Rate | MMBtu/hr | [25 empty] | 7.4769
Feedrate MTEC Calculations
| Ash | mg/dscm |  | 122.7622 |  | 151.8883 |  | 127.5345 |  | 938.2537 |  | 959.2943 |  | 0 |  | 1061.0159 |  | 1111.1826 |  | 127.5345 |  | 1061.0159 |  | 1111.1826 |  | 127.5345 |  | 766.5777
| Chlorine | ug/dscm |  | 1916593.0539 |  | 1752996.1597 |  | 1933779.3299 |  | 22184.8778 |  | 27579.7116 |  | 40692.4117 |  | 1938777.9317 |  | 1780575.8713 |  | 1974471.7416 |  | 1938777.9317 |  | 1780575.8713 |  | 1974471.7416 |  | 1897941.8482
| Antimony | ug/dscm | 100 | 125.2675 | 100 | 114.2017 | 100 | 118.6368 | 100 | 175.3745 | 100 | 159.8824 | 100 | 166.0915 | 100 | 300.642 | 100 | 274.0841 | 100 | 284.7282 | 100 | 300.642 | 100 | 274.0841 | 100 | 284.7282 | 100 | 286.4848
| Arsenic | ug/dscm | 100 | 125.2675 | 100 | 114.2017 | 100 | 118.6368 | 100 | 175.3745 | 100 | 159.8824 | 100 | 166.0915 | 100 | 300.642 | 100 | 274.0841 | 100 | 284.7282 | 100 | 300.642 | 100 | 274.0841 | 100 | 284.7282 | 100 | 286.4848
| Barium | ug/dscm | 100 | 125.2675 | 100 | 114.2017 | 100 | 118.6368 | 100 | 175.3745 | 100 | 159.8824 | 100 | 166.0915 | 100 | 300.642 | 100 | 274.0841 | 100 | 284.7282 | 100 | 300.642 | 100 | 274.0841 | 100 | 284.7282 | 100 | 286.4848
| Beryllium | ug/dscm | 100 | 62.6338 | 100 | 57.1009 | 100 | 59.3184 | 100 | 87.6873 | 100 | 79.9412 | 100 | 83.0457 | 100 | 150.321 | 100 | 137.042 | 100 | 142.3641 | 100 | 150.321 | 100 | 137.042 | 100 | 142.3641 | 100 | 143.2424
| Cadmium | ug/dscm | 100 | 125.2675 | 100 | 114.2017 | 100 | 118.6368 | 100 | 175.3745 | 100 | 159.8824 | 100 | 166.0915 | 100 | 300.642 | 100 | 274.0841 | 100 | 284.7282 | 100 | 300.642 | 100 | 274.0841 | 100 | 284.7282 | 100 | 286.4848
| Chromium | ug/dscm | 100 | 177.8799 | 100 | 114.2017 | 100 | 118.6368 | 100 | 175.3745 | 100 | 159.8824 | 100 | 166.0915 | 100 | 353.2544 | 100 | 274.0841 | 100 | 284.7282 | 100 | 353.2544 | 100 | 274.0841 | 100 | 284.7282 | 100 | 304.0222
| Lead | ug/dscm | 100 | 125.2675 | 100 | 114.2017 | 100 | 118.6368 | 100 | 175.3745 | 100 | 159.8824 | 100 | 166.0915 | 100 | 300.642 | 100 | 274.0841 | 100 | 284.7282 | 100 | 300.642 | 100 | 274.0841 | 100 | 284.7282 | 100 | 286.4848
| Mercury | ug/dscm | 100 | 4.7539 | 100 | 4.3968 | 100 | 5.6234 | 100 | 7.6726 | 100 | 7.1387 | 100 | 5.7385 | 100 | 12.4265 | 100 | 11.5355 | 100 | 11.3618 | 100 | 12.4265 | 100 | 11.5355 | 100 | 11.3618 | 100 | 11.7746
| Silver | ug/dscm | 100 | 125.2675 | 100 | 114.2017 | 100 | 118.6368 | 100 | 175.3745 | 100 | 159.8824 | 100 | 166.0915 | 100 | 300.642 | 100 | 274.0841 | 100 | 284.7282 | 100 | 300.642 | 100 | 274.0841 | 100 | 284.7282 | 100 | 286.4848
| Thallium | ug/dscm | 100 | 125.2675 | 100 | 114.2017 | 100 | 118.6368 | 100 | 175.3745 | 100 | 159.8824 | 100 | 166.0915 | 100 | 300.642 | 100 | 274.0841 | 100 | 284.7282 | 100 | 300.642 | 100 | 274.0841 | 100 | 284.7282 | 100 | 286.4848
| SVM | ug/dscm | 100 | 250.535 | 100 | 228.4034 | 100 | 237.2735 | 100 | 350.7491 | 100 | 319.7648 | 100 | 332.183 | 100 | 601.2841 | 100 | 548.1682 | 100 | 569.4565 | 100 | 601.2841 | 100 | 548.1682 | 100 | 569.4565 | 100 | 572.9696
| LVM | ug/dscm | 100 | 365.7812 | 100 | 285.5043 | 100 | 296.5919 | 100 | 438.4363 | 100 | 399.706 | 100 | 415.2287 | 100 | 804.2175 | 100 | 685.2102 | 100 | 711.8206 | 100 | 804.2175 | 100 | 685.2102 | 100 | 711.8206 | 100 | 733.7494
| 341C2 |  |  | R1 |  | R2 |  | R3 |  | R1 |  | R2 |  | R3 |  | R1 |  | R2 |  | R3 |  | R1 |  | R2 |  | R3 |  | Cond Avg
| Feedstream Number |  |  | F1 |  | F1 |  | F1 |  | F1 |  | F2 |  | F2 | [7 empty] | F2 |  | F3 |  | F3 |  | F3
| Feed Class |  |  | Liq HW |  | Liq HW |  | Liq HW |  | Solid HW |  | Solid HW |  | Solid HW | [7 empty] | Total |  | Total |  | Total |  | Total
| Feed Class 2 | [14 empty] | HW |  | HW |  | HW |  | Total |  | Total |  | Total |  | Total
| Feedstream Description |  |  | Liquid waste |  | Liquid waste |  | Liquid waste |  | Solid waste |  | Solid waste |  | Solid waste | [7 empty] | Total |  | Total |  | Total |  | Total
341C2 | Feedrate |  |  | 232.6 |  | 232.4 |  | 232 |  | 686.7 |  | 665.8 |  | 607.4
341C2 | Heating value |  |  | 9580 |  | 9900 |  | 10125 |  | 16065 |  | 17275 |  | 17110
341C2 | Ash |  |  | 0.0188 |  | 0.192 |  | 0.21 |  | 2.8 |  | 1.85 |  | 1.53
341C2 | Chlorine |  |  | 72300 |  | 76100 |  | 90200 |  | 285 |  | 365 |  | 470
341C2 | Antimony |  | 1 | 2 | 1 | 2 | 1 | 2 | 1 | 2 | 1 | 2 | 1 | 2
341C2 | Arsenic |  | 1 | 2 | 1 | 2 | 1 | 2 | 1 | 2 | 1 | 2 | 1 | 2
341C2 | Barium |  | 1 | 2 | 1 | 2 | 1 | 2 | 1 | 2 | 1 | 2 |  | 4.11
341C2 | Beryllium |  | 1 | 1 | 1 | 1 | 1 | 1 | 1 | 1 | 1 | 1 | 1 | 1
341C2 | Cadmium |  | 1 | 2 | 1 | 2 | 1 | 2 | 1 | 2 | 1 | 2 | 1 | 2
341C2 | Chromium |  | 1 | 2 | 1 | 2 | 1 | 2 | 1 | 2 | 1 | 2 |  | 14.2
341C2 | Lead |  | 1 | 2 | 1 | 2 | 1 | 2 | 1 | 2 | 1 | 2 | 1 | 2
341C2 | Mercury |  |  | 0.464 |  | 0.363 |  | 0.162 | 1 | 0.0875 | 1 | 0.0893 | 1 | 0.0799
341C2 | Silver |  | 1 | 2 | 1 | 2 | 1 | 2 | 1 | 2 | 1 | 2 | 1 | 2
341C2 | Thallium |  | 1 | 2 | 1 | 2 | 1 | 2 | 1 | 2 | 1 | 2 | 1 | 2
| Stack Gas Flowrate | dscfm |  | 4048 |  | 3930 |  | 3730 |  | 4048 |  | 3930 |  | 3730 | [7 empty] | 4048 |  | 3930 |  | 3730 |  | 3902.6667
| Oxygen | % |  | 15.3 |  | 15 |  | 15 |  | 15.3 |  | 15 |  | 15 | [7 empty] | 15.3 |  | 15 |  | 15 |  | 15.1
| Thermal Feedrate | MMBtu/hr |  | 2.2283 |  | 2.3008 |  | 2.349 |  | 11.0318 |  | 11.5017 |  | 10.3926 | [7 empty] | 13.2601 |  | 13.8025 |  | 12.7416 |  | 13.2681
| Estimated Firing Rate | MMBtu/hr | [25 empty] | 7.3098
Feedrate MTEC Calculations
| Ash | mg/dscm |  | 7.0941 |  | 70.8337 |  | 81.488 |  | 3119.2912 |  | 1955.3204 |  | 1554.3626 |  | 3126.3853 |  | 2026.154 |  | 1635.8506 |  | 3126.3853 |  | 2026.154 |  | 1635.8506 |  | 2262.7966
| Chlorine | ug/dscm |  | 2728216.6234 |  | 2807522.092 |  | 3500101.5335 |  | 31749.9284 |  | 38577.9421 |  | 47748.3937 |  | 2759966.5518 |  | 2846100.0342 |  | 3547849.9272 |  | 2759966.5518 |  | 2846100.0342 |  | 3547849.9272 |  | 3051305.5044
| Antimony | ug/dscm | 100 | 75.4693 | 100 | 73.7851 | 100 | 77.6076 | 100 | 222.8065 | 100 | 211.386 | 100 | 203.1847 | 100 | 298.2759 | 100 | 285.1711 | 100 | 280.7922 | 100 | 298.2759 | 100 | 285.1711 | 100 | 280.7922 | 100 | 288.0797
| Arsenic | ug/dscm | 100 | 75.4693 | 100 | 73.7851 | 100 | 77.6076 | 100 | 222.8065 | 100 | 211.386 | 100 | 203.1847 | 100 | 298.2759 | 100 | 285.1711 | 100 | 280.7922 | 100 | 298.2759 | 100 | 285.1711 | 100 | 280.7922 | 100 | 288.0797
| Barium | ug/dscm | 100 | 75.4693 | 100 | 73.7851 | 100 | 77.6076 | 100 | 222.8065 | 100 | 211.386 |  | 417.5445 | 100 | 298.2759 | 100 | 285.1711 | 15.6735 | 495.152 | 100 | 298.2759 | 100 | 285.1711 | 15.6735 | 495.152 | 61.2883 | 359.533
| Beryllium | ug/dscm | 100 | 37.7347 | 100 | 36.8925 | 100 | 38.8038 | 100 | 111.4033 | 100 | 105.693 | 100 | 101.5923 | 100 | 149.1379 | 100 | 142.5855 | 100 | 140.3961 | 100 | 149.1379 | 100 | 142.5855 | 100 | 140.3961 | 100 | 144.0399
| Cadmium | ug/dscm | 100 | 75.4693 | 100 | 73.7851 | 100 | 77.6076 | 100 | 222.8065 | 100 | 211.386 | 100 | 203.1847 | 100 | 298.2759 | 100 | 285.1711 | 100 | 280.7922 | 100 | 298.2759 | 100 | 285.1711 | 100 | 280.7922 | 100 | 288.0797
| Chromium | ug/dscm | 100 | 75.4693 | 100 | 73.7851 | 100 | 77.6076 | 100 | 222.8065 | 100 | 211.386 |  | 1442.611 | 100 | 298.2759 | 100 | 285.1711 | 5.105 | 1520.2186 | 100 | 298.2759 | 100 | 285.1711 | 5.105 | 1520.2186 | 31.4239 | 701.2218
| Lead | ug/dscm | 100 | 75.4693 | 100 | 73.7851 | 100 | 77.6076 | 100 | 222.8065 | 100 | 211.386 | 100 | 203.1847 | 100 | 298.2759 | 100 | 285.1711 | 100 | 280.7922 | 100 | 298.2759 | 100 | 285.1711 | 100 | 280.7922 | 100 | 288.0797
| Mercury | ug/dscm |  | 17.5089 |  | 13.392 |  | 6.2862 | 100 | 9.7478 | 100 | 9.4384 | 100 | 8.1172 | 35.7629 | 27.2567 | 41.3413 | 22.8304 | 56.3562 | 14.4034 | 43.5504 | 27.2567 | 52.1136 | 22.8304 | 78.4665 | 14.4034 | 54.3801 | 21.4968
| Silver | ug/dscm | 100 | 75.4693 | 100 | 73.7851 | 100 | 77.6076 | 100 | 222.8065 | 100 | 211.386 | 100 | 203.1847 | 100 | 298.2759 | 100 | 285.1711 | 100 | 280.7922 | 100 | 298.2759 | 100 | 285.1711 | 100 | 280.7922 | 100 | 288.0797
| Thallium | ug/dscm | 100 | 75.4693 | 100 | 73.7851 | 100 | 77.6076 | 100 | 222.8065 | 100 | 211.386 | 100 | 203.1847 | 100 | 298.2759 | 100 | 285.1711 | 100 | 280.7922 | 100 | 298.2759 | 100 | 285.1711 | 100 | 280.7922 | 100 | 288.0797
| SVM | ug/dscm | 100 | 150.9387 | 100 | 147.5701 | 100 | 155.2151 | 100 | 445.613 | 100 | 422.772 | 100 | 406.3693 | 100 | 596.5517 | 100 | 570.3421 | 100 | 561.5845 | 100 | 596.5517 | 100 | 570.3421 | 100 | 561.5845 | 100 | 576.1594
| LVM | ug/dscm | 100 | 94.3367 | 100 | 92.2313 | 100 | 97.0095 | 100 | 278.5081 | 100 | 264.2325 | 17.4419 | 1747.388 | 100 | 372.8448 | 100 | 356.4638 | 21.7842 | 1844.3975 | 100 | 372.8448 | 100 | 356.4638 | 21.7842 | 1844.3975 | 43.9481 | 857.902

## process 1
Process Information 1
* | 341C10
| PCC Temperature | oF | 1837.2 | 1848.4 | 1856.7
| SCC Temperature | oF | 2028.5 | 2023.1 | 2025.2
| PCC Pressure | in. w.c | -0.04 | -0.06 | -0.05
| SCC Pressure | in. w.c | -0.31 | -0.32 | -0.25
| Fabric Filter Pressure Drop | in. w.c | 6.61 | 6.62 | 6.67
| Lime Injection | lb/hr | 77.5 | 80.2 | 79.1
| Comb Gas Velocity | ft/sec | 40.52 | 39.93 | 42.02
341C11
| PCC Temperature | oF | 1642.6 | 1622.6 | 1612
| SCC Temperature | oF | 1804.7 | 1804.9 | 1804.9
| PCC Pressure | in. w.c | -0.12 | -0.11 | -0.07
| SCC Pressure | in. w.c | -0.31 | -0.32 | -0.31
| Fabric Filter Pressure Drop | in. w.c | 6.67 | 6.66 | 6.72
| Lime Injection | lb/hr | 36.9 | 38 | 41.2
| Comb Gas Velocity | ft/sec | 34.85 | 35.54 | 37.93
341C12
| PCC Temperature | oF | 1797.5 | 1802.3 | 1834.3
| SCC Temperature | oF | 1997.7 | 2005.2 | 1989.2
| PCC Pressure | in. w.c | -0.19 | -0.21 | -0.19
| SCC Pressure | in. w.c | -0.21 | -0.21 | -0.2
| Fabric Filter Pressure Drop | in. w.c | 6.66 | 6.65 | 6.64
| Lime Injection | lb/hr | 43 | 46 | 53.6
| Comb Gas Velocity | ft/sec | 36.97 | 34.53 | 34.64
341C13
| PCC Temperature | oF | 1672.4 | 1584.7 | 1646.2
| SCC Temperature | oF | 1808.2 | 1804.9 | 1804.9
| PCC Pressure | in. w.c | -0.21 | -0.24 | -0.27
| SCC Pressure | in. w.c | -0.21 | -0.2 | -0.23
| Fabric Filter Pressure Drop | in. w.c | 6.58 | 6.63 | 6.62
| Lime Injection | lb/hr | 40.4 | 42.7 | 40.6
| Comb Gas Velocity | ft/sec | 28.65 | 24.43 | 24.7

## process 2
Process Information 2
341C1
341C1 | 34110 | Hearth Temperature | F | 1910 | 1810 | 1780
341C1 | 34111 | Afterburner Temperature | F | 1970 | 2090 | 2140
341C2
341C2 | 34110 | Hearth Temperature | F | 1875 | 1825 | 1815
341C2 | 34111 | Afterburner Temperature | F | 1985 | 2040 | 2100