## Instructions
THE "Pipe Weight Calculator" SPREADSHEET
Version 070308
Developed by
Joe Lange, NRCS Central Area Engineer
This spreadsheet is to be used in determining the weight for specific types of pipe used in USDA program contracts. The spreadsheet is separated into three worksheets by pipe material groups (PVC, Steel, and PE). A print-out of each applicable worksheet shall be used for documentation and put into the Cooperator's case file. There shall be a separate print-out for each type and diameter of pipe. When there is more than one size pipe, then the sum of the weights by material shall be used for contract writing and reporting.
If you have questions or comments regarding this spreadsheet, contact Joe Lange by phone at 509-664-0267 or by email at joe.lange@wa.usda.gov.

## PVC
U.S. Department of Agriculture |  |  | EXCEL Spread sheet |  |  | FILE NAME | Pipe Weight Calculator
Natural Resources Conservation Service |  |  | Version 070308 |  |  | JOB NO. | Problem #1
COOPERATOR | Bob Smith |  | PROJECT | Irrigation Water Conveyance
BY | Sarah Steller |  | DATE | 2009-02-13
CHECKED BY | __________________________ |  | DATE | _________
SUBJECT | Pipe Weight Calculations |  | PROGRAM | EQIP |  | SHEET
Pipe material = | PVC - IPS (SDR-PR) - ASTM D2241 |  |  |  | This is for pressure rated polyvinyl chloride (PVC) pipe made with a standard outside dimension (SDR) also referred as Iron Pipe Size (IPS) pipe. It conforms to the specifications of ASTM D2241. It has bell-ends and is connected with solvent weld (glued) fittings.
Diameter = | 6 | in.
Pressure Rating = | 100 | psi
Length = | 0 | ft.
Unit Weight = | 2.2 | lbs/ft.
Total Weight = | 0 | lbs
Pipe material = | PVC - IPS (SCH) - ASTM D1785 |  |  |  | This is for Schedule 40 and 80 rated polyvinyl chloride (PVC) pipe made with a standard outside dimension (SDR) also referred as Iron Pipe Size (IPS) pipe. It conforms to the specifications of ASTM D2241. It has bell-ends and is connected with solvent weld (glued) fittings. The pressure rating varies with pipe diameter.
Diameter = | 6 | in.
Pipe Schedule = | 40
Length = | 0 | ft.
Pressure Rating = | 180 | psi
Unit Weight = | 3.6 | lbs/ft.
Total Weight = | 0 | lbs
Pipe material = | PVC - IPS - Gasketed - ASTM D2241 |  |  |  | This is for pressure rated polyvinyl chloride (PVC) pipe made with a standard outside dimension (SDR) also referred as Iron Pipe Size (IPS) pipe. It conforms to the specifications of ASTM D2241. It is connected with gasketed bell-ends.
Diameter = | 3 | in.
Pressure Rating = | 125 | psi
Length = | 0 | ft.
Unit Weight = | 0.77 | lbs/ft.
Total Weight = | 0 | lbs
Pipe material = | PVC - PIP - Solvent Weld |  |  |  | This is for polyvinyl chloride (PVC) plastic irrigation pipe (PIP). It has bell-ends and is connected with solvent weld (glued) fittings.
Diameter = | 8 | in.
Pressure Rating = | 43 | psi
Length = | 0 | ft.
Unit Weight = | 1.46 | lbs/ft.
Total Weight = | 0 | lbs
Pipe material = | PVC - PIP - Gasketed |  |  |  | This is for polyvinyl chloride (PVC) plastic irrigation pipe (PIP). It is connected with gasketed bell-ends. Typically used for pipelines when the diameter is larger than 6 inches.
Diameter = | 12 | in.
Pressure Rating = | 100 | psi
Length = | 0 | ft.
Unit Weight = | 7.62 | lbs/ft.
Total Weight = | 0 | lbs
Pipe material = | PVC - SDR 35 - Gasketed - ASTM D3034 |  |  |  | This is for polyvinyl chloride (PVC) sewer pipe. It is connected with gasketed bell-ends. Typically used for gravity manure transfer pipelines. Normally used for non-pressure open flow conditions but gaskets are rated up to 25 feet of pressure.
Diameter = | 12 | in.
Pressure Rating = | 25 | psi
Length = | 0 | ft.
Unit Weight = | 9.5 | lbs/ft.
Total Weight = | 0 | lbs
Pipe material = | PVC - SDR 26 - Gasketed - ASTM D3034 |  |  |  | This is for polyvinyl chloride (PVC) sewer pipe. It is connected with gasketed bell-ends. Typically used for gravity manure transfer pipelines. Normally used for non-pressure open flow conditions but gaskets are rated up to 25 feet of pressure.
Diameter = | 12 | in.
Pressure Rating = | 25 | psi
Length = | 0 | ft.
Unit Weight = | 12.56 | lbs/ft.
Total Weight = | 0 | lbs
Pipe material = | PVC - Solvent Weld - ASTM D3034 |  |  |  | This is for polyvinyl chloride (PVC) sewer pipe. It has bell-ends and is connected with solvent weld (glued) fittings. Typically used for gravity manure transfer pipelines. Normally used for non-pressure open flow conditions but is rated up to 25 feet of pressure.
Diameter = | 6 | in.
Pressure Rating = | 25 | psi
Length = | 0 | ft.
Unit Weight = | 2.285 | lbs/ft.
Total Weight = | 0 | lbs
Pipe material = | PVC - Gasketed - Rigid Gated Pipe |  |  |  | This is for polyvinyl chloride (PVC) rigid gated pipe. It is connected with gasketed bell-ends and used for surface irrigation. Pipe shall meet the requirements of NRCS Practice Standard 430HH, Irrigation Water Conveyance, Rigid Gated Pipeline. Pipe is made with UV stabilizers for above ground installation. Typically comes in 30 foot lengths.
Diameter = | 6 | in.
Pressure Rating = | 10 | psi
Length = | 0 | ft.
Unit Weight = | 1.5 | lbs/ft.
Total Weight = | 0 | lbs

## Steel
U.S. Department of Agriculture |  |  | EXCEL Spread sheet |  |  | FILE NAME | Pipe Weight Calculator
Natural Resources Conservation Service |  |  | Version 070308 |  |  | JOB NO. | Problem #1
COOPERATOR | Bob Smith |  | PROJECT | Irrigation Water Conveyance
BY | Sarah Steller |  | DATE | 2009-02-13
CHECKED BY | __________________________ |  | DATE | _________
SUBJECT | Pipe Weight Calculations |  | PROGRAM | EQIP |  | SHEET
Pipe material = | Steel - Schedule |  |  |  | This is for Schedule 40 and Schedule 80 steel pipe.
Diameter = | 1.25 | in.
Pipe Schedule = | 80
Length = | 0 | ft.
Pressure Rating = | 750 | psi
Unit Weight = | 3 | lbs/ft.
Total Weight = | 0 | lbs
Pipe material = | Corrugated Steel - Galvanized - 14 GA |  |  |  | This is for 14 gauge galvanized corrugated metal pipe (CMP).
Diameter = | 48 | in.
Length = | 0 | ft.
Unit Weight = | 48 | lbs/ft.
Total Weight = | 0 | lbs
Pipe material = | Corrugated Steel - Galvanized - 12 GA |  |  |  | This is for 12 gauge galvanized corrugated metal pipe (CMP).
Diameter = | 48 | in.
Length = | 0 | ft.
Unit Weight = | 65 | lbs/ft.
Total Weight = | 0 | lbs
Pipe material = | Corrugated Steel - Galvanized - 10 GA |  |  |  | This is for 10 gauge galvanized corrugated metal pipe (CMP).
Diameter = | 48 | in.
Length = | 0 | ft.
Unit Weight = | 82 | lbs/ft.
Total Weight = | 0 | lbs
Pipe material = | Corrugated Steel - Galvanized - 8 GA |  |  |  | This is for 8 gauge galvanized corrugated metal pipe (CMP).
Diameter = | 66 | in.
Length = | 0 | ft.
Unit Weight = | 137 | lbs/ft.
Total Weight = | 0 | lbs

## PE
U.S. Department of Agriculture |  |  | EXCEL Spread sheet |  |  | FILE NAME | Pipe Weight Calculator
Natural Resources Conservation Service |  |  | Version 070308 |  |  | JOB NO. | Problem #1
COOPERATOR | Bob Smith |  | PROJECT | Irrigation Water Conveyance
BY | Sarah Steller |  | DATE | 2009-02-13
CHECKED BY | __________________________ |  | DATE | _________
SUBJECT | Pipe Weight Calculations |  | PROGRAM | EQIP |  | SHEET
Pipe material = | HDPE (SIDR-PR) - ASTM D2239(PE3408) |  |  |  | This is for pressure rated high density polyethylene (HDPE) pipe made with a standard inside dimension (SIDR). It is specifically for pipe with a themoplastic material designation code of PE3408 and made to the specifications of ASTM D2239. It is also referred as Iron Pipe Size (IPS) pipe. It is typically connected with barbed insert fittings and water clamps.
Diameter = | 0.75 | in.
Pressure Rating = | 100 | psi
Length = | 0 | ft.
Unit Weight = | 0.074 | lbs/ft.
Total Weight = | 0 | lbs
Pipe material = | HDPE (SDR-PR) - ASTM D3035(PE3408) |  |  |  | This is for pressure rated high density polyethylene (HDPE) pipe made with a standard outside dimension (SDR). It is specifically for pipe with a themoplastic material designation code of PE3408 and made to the specifications of ASTM D3035, AWWA C901, or AWWA C906. It is also referred as Copper Tubing Size (CTS) pipe. It is typically heat fused or connected with outside compression fittings.
Diameter = | 1.25 | in.
Pressure Rating = | 128 | psi
Length = | 0 | ft.
Unit Weight = | 0.254 | lbs/ft.
Total Weight = | 0 | lbs
Pipe material = | LDPE Irrigation Tubing |  |  |  | This is for low density polyethylene (LDPE) tubing used for micro irrigation systems with pressures typically less than 50 psi. It conforms to the specifications of ASTM D3350 for PE 122111C. It is connected with barbed insert fittings or outside compression fittings.
Diameter = | 1 | in.
Length = | 0 | ft.
Unit Weight = | 0.0979 | lbs/ft.
Total Weight = | 0 | lbs
Pipe material = | Corrugated HDPE - Corrugated Interior |  |  |  | This is for high density polyethylene (HDPE) corrugated plastic pipe (CPP) made with a corrugated interioir.
Diameter = | 10 | in.
Length = | 20 | ft.
Unit Weight = | 1.6717 | lbs/ft.
Total Weight = | 33.4333 | lbs
Pipe material = | Corrugated HDPE - Smooth Interior |  |  |  | This is for high density polyethylene (HDPE) corrugated plastic pipe (CPP) made with a smooth interioir.
Diameter = | 4 | in.
Length = | 0 | ft.
Unit Weight = | 0.45 | lbs/ft.
Total Weight = | 0 | lbs

## Reference
Pipe Material:
PVC-Solvent Weld-IPS
PVC-Solvent Weld-PIP
PVC-Solvent Weld-Sewer
PVC-Gasketed-IPS
PVC-Gasketed-PIP
PVC-Gasketed-Sewer
Aluminum
Steel
CP-HDPE-Corrugated
CP-HDPE-Smooth
CP-Steel
PE
HDPE
Reference #:
0
40
43
63
80
100
125
130
160
200
255
315
PVC-Solvent Weld-IPS-SDR | [16 empty] | Reference: | JM Eagle
Pipe Data | [17 empty] | PWEagle Data Sheet, MKT-I-813 (8/04)
DN | Ref# | DN+Ref# | d0 | di | tw | Type | Ppipe | Material | SDR | rw | Standard | lbs./ft. | C | n |  |  |  | http://www.pweagleinc.com
6 | 63 | 69 | 6.625 | 6.417 | 0.104 | SDR | 63 | PVC | 64 |  | ASTM D2241 | 1.4 | 150 | 0.01 | 0.5 | 63 |  | Data update by JML on 07/03/08
3 | 100 | 103 | 3.5 | 3.33 | 0.085 | SDR | 100 | PVC | 41 |  | ASTM D2241 | 0 | 150 | 0.01 | 0.75 | 100
4 | 100 | 104 | 4.5 | 4.28 | 0.11 | SDR | 100 | PVC | 41 |  | ASTM D2241 | 0 | 150 | 0.01 | 1 | 125
5 | 100 | 105 | 5.563 | 5.291 | 0.136 | SDR | 100 | PVC | 41 |  | ASTM D2241 | 1.5 | 150 | 0.01 | 1.25 | 160
6 | 100 | 106 | 6.625 | 6.301 | 0.162 | SDR | 100 | PVC | 41 |  | ASTM D2241 | 2.2 | 150 | 0.01 | 1.5 | 200
8 | 100 | 108 | 8.625 | 8.205 | 0.21 | SDR | 100 | PVC | 41 |  | ASTM D2241 | 3.6 | 150 | 0.01 | 2 | 315
10 | 100 | 110 | 10.75 | 10.226 | 0.262 | SDR | 100 | PVC | 41 |  | ASTM D2241 | 5.7 | 150 | 0.01 | 2.5
12 | 100 | 112 | 12.75 | 12.128 | 0.311 | SDR | 100 | PVC | 41 |  | ASTM D2241 | 8 | 150 | 0.01 | 3
1.25 | 125 | 126.25 | 1.66 | 1.54 | 0.06 | SDR | 125 | PVC | 32.5 |  | ASTM D2241 | 0.2 | 150 | 0.01 | 4
1.5 | 125 | 126.5 | 1.9 | 1.78 | 0.06 | SDR | 125 | PVC | 32.5 |  | ASTM D2241 | 0.23 | 150 | 0.01 | 5
2 | 125 | 127 | 2.375 | 2.229 | 0.073 | SDR | 125 | PVC | 32.5 |  | ASTM D2241 | 0.35 | 150 | 0.01 | 6
2.5 | 125 | 127.5 | 2.875 | 2.699 | 0.088 | SDR | 125 | PVC | 32.5 |  | ASTM D2241 | 0.51 | 150 | 0.01 | 8
3 | 125 | 128 | 3.5 | 3.284 | 0.108 | SDR | 125 | PVC | 32.5 |  | ASTM D2241 | 0.75 | 150 | 0.01 | 10
4 | 125 | 129 | 4.5 | 4.224 | 0.138 | SDR | 125 | PVC | 32.5 |  | ASTM D2241 | 1.2 | 150 | 0.01 | 12
5 | 125 | 130 | 5.563 | 5.221 | 0.171 | SDR | 125 | PVC | 32.5 |  | ASTM D2241 | 1.9 | 150 | 0.01
6 | 125 | 131 | 6.625 | 6.217 | 0.204 | SDR | 125 | PVC | 32.5 |  | ASTM D2241 | 2.7 | 150 | 0.01
8 | 125 | 133 | 8.625 | 8.095 | 0.265 | SDR | 125 | PVC | 32.5 |  | ASTM D2241 | 4.6 | 150 | 0.01
10 | 125 | 135 | 10.75 | 10.088 | 0.331 | SDR | 125 | PVC | 32.5 |  | ASTM D2241 | 7.1 | 150 | 0.01
12 | 125 | 137 | 12.75 | 11.966 | 0.392 | SDR | 125 | PVC | 32.5 |  | ASTM D2241 | 10 | 150 | 0.01
1.25 | 160 | 161.25 | 1.66 | 1.532 | 0.064 | SDR | 160 | PVC | 26 |  | ASTM D2241 | 2.1 | 150 | 0.01
1.5 | 160 | 161.5 | 1.9 | 1.754 | 0.073 | SDR | 160 | PVC | 26 |  | ASTM D2241 | 2.8 | 150 | 0.01
2 | 160 | 162 | 2.375 | 2.193 | 0.091 | SDR | 160 | PVC | 26 |  | ASTM D2241 | 4.3 | 150 | 0.01
2.5 | 160 | 162.5 | 2.875 | 2.655 | 0.11 | SDR | 160 | PVC | 26 |  | ASTM D2241 | 6.4 | 150 | 0.01
3 | 160 | 163 | 3.5 | 3.23 | 0.135 | SDR | 160 | PVC | 26 |  | ASTM D2241 | 9.4 | 150 | 0.01
4 | 160 | 164 | 4.5 | 4.154 | 0.173 | SDR | 160 | PVC | 26 |  | ASTM D2241 | 1.5 | 150 | 0.01
5 | 160 | 165 | 5.563 | 5.135 | 0.214 | SDR | 160 | PVC | 26 |  | ASTM D2241 | 2.4 | 150 | 0.01
6 | 160 | 166 | 6.625 | 6.115 | 0.255 | SDR | 160 | PVC | 26 |  | ASTM D2241 | 3.3 | 150 | 0.01
8 | 160 | 168 | 8.625 | 7.961 | 0.332 | SDR | 160 | PVC | 26 |  | ASTM D2241 | 5.5 | 150 | 0.01
0.75 | 200 | 200.75 | 1.05 | 0.93 | 0.06 | SDR | 200 | PVC | 21 |  | ASTM D2241 | 0.12 | 150 | 0.01
1 | 200 | 201 | 1.315 | 1.189 | 0.063 | SDR | 200 | PVC | 21 |  | ASTM D2241 | 0.17 | 150 | 0.01
1.25 | 200 | 201.25 | 1.66 | 1.502 | 0.079 | SDR | 200 | PVC | 21 |  | ASTM D2241 | 0.26 | 150 | 0.01
1.5 | 200 | 201.5 | 1.9 | 1.72 | 0.09 | SDR | 200 | PVC | 21 |  | ASTM D2241 | 0.33 | 150 | 0.01
2 | 200 | 202 | 2.375 | 2.149 | 0.113 | SDR | 200 | PVC | 21 |  | ASTM D2241 | 0.53 | 150 | 0.01
2.5 | 200 | 202.5 | 2.875 | 2.601 | 0.137 | SDR | 200 | PVC | 21 |  | ASTM D2241 | 0.77 | 150 | 0.01
3 | 200 | 203 | 3.5 | 3.166 | 0.167 | SDR | 200 | PVC | 21 |  | ASTM D2241 | 1.1 | 150 | 0.01
4 | 200 | 204 | 4.5 | 4.072 | 0.214 | SDR | 200 | PVC | 21 |  | ASTM D2241 | 1.8 | 150 | 0.01
5 | 200 | 205 | 5.563 | 5.033 | 0.265 | SDR | 200 | PVC | 21 |  | ASTM D2241 | 3 | 150 | 0.01
6 | 200 | 206 | 6.625 | 5.993 | 0.316 | SDR | 200 | PVC | 21 |  | ASTM D2241 | 4 | 150 | 0.01
0.5 | 315 | 315.5 | 0.84 | 0.716 | 0.062 | SDR | 315 | PVC | 13.5 |  | ASTM D2241 | 0.1 | 150 | 0.01
2 | 315 | 317 | 2.375 | 2.023 | 0.176 | SDR | 315 | PVC | 13.5 |  | ASTM D2241 | 0.8 | 150 | 0.01
2.5 | 315 | 317.5 | 2.875 | 2.449 | 0.213 | SDR | 315 | PVC | 13.5 |  | ASTM D2241 | 1.2 | 150 | 0.01
3 | 315 | 318 | 3.5 | 2.982 | 0.259 | SDR | 315 | PVC | 13.5 |  | ASTM D2241 | 1.7 | 150 | 0.01
4 | 315 | 319 | 4.5 | 3.834 | 0.333 | SDR | 315 | PVC | 13.5 |  | ASTM D2241 | 2.9 | 150 | 0.01
PVC-Solvent Weld-IPS-SCH. | [16 empty] | Reference: | JM Eagle
Pipe Data | [17 empty] | PWEagle Data Sheet, MKT-I-812 (8/04)
DN | Ref# | DN+Ref# | d0 | di | tw | Type | Ppipe | Material | SDR | rw |  | lbs./ft. | C | n |  |  |  | http://www.pweagleinc.com
0.5 | 40 | 40.5 | 0.84 | 0.622 | 0.109 | SCH40 | 600 | PVC |  |  | ASTM D1785 | 0.16 | 150 | 0.01 | 0.5 | 40 |  | Data update by JML on 07/03/08
0.75 | 40 | 40.75 | 1.05 | 0.824 | 0.113 | SCH40 | 480 | PVC |  |  | ASTM D1785 | 0.22 | 150 | 0.01 | 0.75 | 80
1 | 40 | 41 | 1.315 | 1.049 | 0.133 | SCH40 | 450 | PVC |  |  | ASTM D1785 | 0.32 | 150 | 0.01 | 1
1.25 | 40 | 41.25 | 1.66 | 1.38 | 0.14 | SCH40 | 370 | PVC |  |  | ASTM D1785 | 0.43 | 150 | 0.01 | 1.25
1.5 | 40 | 41.5 | 1.9 | 1.61 | 0.145 | SCH40 | 330 | PVC |  |  | ASTM D1785 | 0.52 | 150 | 0.01 | 1.5
2 | 40 | 42 | 2.375 | 2.067 | 0.154 | SCH40 | 280 | PVC |  |  | ASTM D1785 | 0.69 | 150 | 0.01 | 2
2.5 | 40 | 42.5 | 2.875 | 2.469 | 0.203 | SCH40 | 300 | PVC |  |  | ASTM D1785 | 1.1 | 150 | 0.01 | 2.5
3 | 40 | 43 | 3.5 | 3.068 | 0.216 | SCH40 | 260 | PVC |  |  | ASTM D1785 | 1.4 | 150 | 0.01 | 3
4 | 40 | 44 | 4.5 | 4.026 | 0.237 | SCH40 | 220 | PVC |  |  | ASTM D1785 | 2 | 150 | 0.01 | 4
5 | 40 | 45 | 5.563 | 5.047 | 0.258 | SCH40 | 190 | PVC |  |  | ASTM D1785 | 2.9 | 150 | 0.01 | 5
6 | 40 | 46 | 6.625 | 6.065 | 0.28 | SCH40 | 180 | PVC |  |  | ASTM D1785 | 3.6 | 150 | 0.01 | 6
8 | 40 | 48 | 8.625 | 7.961 | 0.332 | SCH40 | 160 | PVC |  |  | ASTM D1785 | 5.7 | 150 | 0.01 | 8
10 | 40 | 50 | 10.75 | 10.02 | 0.365 | SCH40 | 140 | PVC |  |  | ASTM D1785 | 7.8 | 150 | 0.01 | 10
12 | 40 | 52 | 12.75 | 11.938 | 0.406 | SCH40 | 130 | PVC |  |  | ASTM D1785 | 10.3 | 150 | 0.01 | 12
0.5 | 80 | 80.5 | 0.84 | 0.546 | 0.147 | SCH80 | 850 | PVC |  |  | ASTM D1785 | 0.21 | 150 | 0.01
0.75 | 80 | 80.75 | 1.05 | 0.742 | 0.154 | SCH80 | 690 | PVC |  |  | ASTM D1785 | 0.29 | 150 | 0.01
1 | 80 | 81 | 1.315 | 0.957 | 0.179 | SCH80 | 630 | PVC |  |  | ASTM D1785 | 0.42 | 150 | 0.01
1.25 | 80 | 81.25 | 1.66 | 1.278 | 0.191 | SCH80 | 520 | PVC |  |  | ASTM D1785 | 0.58 | 150 | 0.01
1.5 | 80 | 81.5 | 1.9 | 1.5 | 0.2 | SCH80 | 470 | PVC |  |  | ASTM D1785 | 0.7 | 150 | 0.01
2 | 80 | 82 | 2.375 | 1.939 | 0.218 | SCH80 | 400 | PVC |  |  | ASTM D1785 | 0.97 | 150 | 0.01
2.5 | 80 | 82.5 | 2.875 | 2.323 | 0.276 | SCH80 | 420 | PVC |  |  | ASTM D1785 | 1.5 | 150 | 0.01
3 | 80 | 83 | 3.5 | 2.9 | 0.3 | SCH80 | 370 | PVC |  |  | ASTM D1785 | 2 | 150 | 0.01
4 | 80 | 84 | 4.5 | 3.826 | 0.337 | SCH80 | 320 | PVC |  |  | ASTM D1785 | 2.9 | 150 | 0.01
5 | 80 | 85 | 5.563 | 4.813 | 0.375 | SCH80 | 290 | PVC |  |  | ASTM D1785 | 4 | 150 | 0.01
6 | 80 | 86 | 6.625 | 5.761 | 0.432 | SCH80 | 280 | PVC |  |  | ASTM D1785 | 5.5 | 150 | 0.01
8 | 80 | 88 | 8.625 | 7.625 | 0.5 | SCH80 | 250 | PVC |  |  | ASTM D1785 | 8.4 | 150 | 0.01
10 | 80 | 90 | 10.75 | 9.564 | 0.593 | SCH80 | 230 | PVC |  |  | ASTM D1785 | 12.5 | 150 | 0.01
12 | 80 | 92 | 12.75 | 11.376 | 0.687 | SCH80 | 230 | PVC |  |  | ASTM D1785 | 17.2 | 150 | 0.01
PVC-Solvent Weld-PIP | [16 empty] | Reference: | JM Eagle
Pipe Data | [17 empty] | PWEagle Data Sheet, MKT-I-811 (8/04)
DN | Ref# | DN+Ref# | d0 | di | tw | Type | Ppipe | Material | SDR | rw | Standard | lbs./ft. | C | n |  |  |  | http://www.pweagleinc.com
8 | 43 | 51 | 8.16 | 7.986 | 0.087 | PIP | 43 | PVC | 93.5 |  | NRCS 430DD | 1.46 | 150 | 0.01 |  |  |  | Data update by JML on 07/03/08
10 | 43 | 53 | 10.2 | 9.982 | 0.109 | PIP | 43 | PVC | 93.5 |  | NRCS 430DD | 2.28 | 150 | 0.01
12 | 43 | 55 | 12.24 | 11.978 | 0.131 | PIP | 43 | PVC | 93.5 |  | NRCS 430DD | 3.29 | 150 | 0.01
15 | 43 | 58 | 15.3 | 14.972 | 0.164 | PIP | 43 | PVC | 93.5 |  | NRCS 430DD | 5.15 | 150 | 0.01
18 | 43 | 61 | 18.36 | 17.966 | 0.197 | PIP | 43 | PVC | 93.5 |  | NRCS 430DD | 7.42 | 150 | 0.01
20 | 43 | 63 | 20.4 | 19.964 | 0.218 | PIP | 43 | PVC | 93.5 |  | NRCS 430DD | 9.12 | 150 | 0.01
15 | 100 | 115 | 15.3 | 14.554 | 0.373 | PIP | 100 | PVC | 41 |  | NRCS 430DD | 11.54 | 150 | 0.01
PVC-Solvent Weld-Sewer | [16 empty] | Reference: | J-M Manufacturing Company, Inc.
Pipe Data | [17 empty] | TR-407A Revised May 2006
DN | Ref# | DN+Ref# | d0 | di | tw | Type | Ppipe | Material | SDR | rw | Standard | lbs./ft. | C | n |  |  |  | http://www.jmm.com
4 | 25 | 29 | 4.215 | 3.961 | 0.12 | Sewer | 25 | PVC |  |  | ASTM D3034 | 1.022 | 150 | 0.01 |  |  |  | Data input by JML on 05/14/08
6 | 25 | 31 | 6.275 | 5.893 | 0.18 | Sewer | 25 | PVC |  |  | ASTM D3034 | 2.285 | 150 | 0.01
PVC-Gasketed-IPS | [16 empty] | Reference: | JM Eagle
Pipe Data | [17 empty] | PWEagle Data Sheet, MKT-I-771 (8/04)
DN | Ref# | DN+Ref# | d0 | di | tw | Type | Ppipe | Material | SDR |  |  | lbs./ft. | C | n |  |  |  | http://www.pweagleinc.com
6 | 63 | 69 | 6.625 | 6.417 | 0.104 | SDR | 63 | PVC | 64 |  | ASTM D2241 | 1.4 | 150 | 0.01 | 1.5 | 63 |  | Data update by JML on 07/03/08
8 | 63 | 71 | 8.625 | 8.355 | 0.135 | SDR | 63 | PVC | 64 |  | ASTM D2241 | 2.5 | 150 | 0.01 | 2 | 100
10 | 63 | 73 | 10.75 | 10.414 | 0.168 | SDR | 63 | PVC | 64 |  | ASTM D2241 | 3.9 | 150 | 0.01 | 2.5 | 125
12 | 63 | 75 | 12.75 | 12.352 | 0.199 | SDR | 63 | PVC | 64 |  | ASTM D2241 | 5.4 | 150 | 0.01 | 3 | 160
4 | 100 | 104 | 4.5 | 4.28 | 0.11 | SDR | 100 | PVC | 41 |  | ASTM D2241 | 1 | 150 | 0.01 | 4 | 200
5 | 100 | 105 | 5.563 | 5.291 | 0.136 | SDR | 100 | PVC | 41 |  | ASTM D2241 | 1.6 | 150 | 0.01 | 5
6 | 100 | 106 | 6.625 | 6.301 | 0.162 | SDR | 100 | PVC | 41 |  | ASTM D2241 | 2.2 | 150 | 0.01 | 6
8 | 100 | 108 | 8.625 | 8.205 | 0.21 | SDR | 100 | PVC | 41 |  | ASTM D2241 | 3.7 | 150 | 0.01 | 8
10 | 100 | 110 | 10.75 | 10.226 | 0.262 | SDR | 100 | PVC | 41 |  | ASTM D2241 | 5.8 | 150 | 0.01 | 10
12 | 100 | 112 | 12.75 | 12.128 | 0.311 | SDR | 100 | PVC | 41 |  | ASTM D2241 | 8.2 | 150 | 0.01 | 12
3 | 125 | 128 | 3.5 | 3.284 | 0.108 | SDR | 125 | PVC | 32.5 |  | ASTM D2241 | 0.77 | 150 | 0.01
4 | 125 | 129 | 4.5 | 4.224 | 0.138 | SDR | 125 | PVC | 32.5 |  | ASTM D2241 | 1.3 | 150 | 0.01
5 | 125 | 130 | 5.563 | 5.221 | 0.171 | SDR | 125 | PVC | 32.5 |  | ASTM D2241 | 1.9 | 150 | 0.01
6 | 125 | 131 | 6.625 | 6.217 | 0.204 | SDR | 125 | PVC | 32.5 |  | ASTM D2241 | 2.8 | 150 | 0.01
8 | 125 | 133 | 8.625 | 8.095 | 0.265 | SDR | 125 | PVC | 32.5 |  | ASTM D2241 | 4.7 | 150 | 0.01
10 | 125 | 135 | 10.75 | 10.088 | 0.331 | SDR | 125 | PVC | 32.5 |  | ASTM D2241 | 7.3 | 150 | 0.01
12 | 125 | 137 | 12.75 | 11.966 | 0.392 | SDR | 125 | PVC | 32.5 |  | ASTM D2241 | 10.1 | 150 | 0.01
1.5 | 160 | 161.5 | 1.9 | 1.754 | 0.073 | SDR | 160 | PVC | 26 |  | ASTM D2241 | 0.28 | 150 | 0.01
2 | 160 | 162 | 2.375 | 2.193 | 0.091 | SDR | 160 | PVC | 26 |  | ASTM D2241 | 0.43 | 150 | 0.01
2.5 | 160 | 162.5 | 2.875 | 2.655 | 0.11 | SDR | 160 | PVC | 26 |  | ASTM D2241 | 0.64 | 150 | 0.01
3 | 160 | 163 | 3.5 | 3.23 | 0.135 | SDR | 160 | PVC | 26 |  | ASTM D2241 | 0.96 | 150 | 0.01
4 | 160 | 164 | 4.5 | 4.154 | 0.173 | SDR | 160 | PVC | 26 |  | ASTM D2241 | 1.6 | 150 | 0.01
5 | 160 | 165 | 5.563 | 5.135 | 0.214 | SDR | 160 | PVC | 26 |  | ASTM D2241 | 2.4 | 150 | 0.01
6 | 160 | 166 | 6.625 | 6.115 | 0.255 | SDR | 160 | PVC | 26 |  | ASTM D2241 | 3.4 | 150 | 0.01
8 | 160 | 168 | 8.625 | 7.961 | 0.332 | SDR | 160 | PVC | 26 |  | ASTM D2241 | 5.7 | 150 | 0.01
10 | 160 | 170 | 10.75 | 9.924 | 0.413 | SDR | 160 | PVC | 26 |  | ASTM D2241 | 9 | 150 | 0.01
12 | 160 | 172 | 12.75 | 11.77 | 0.49 | SDR | 160 | PVC | 26 |  | ASTM D2241 | 12.5 | 150 | 0.01
1.5 | 200 | 201.5 | 1.9 | 1.72 | 0.09 | SDR | 200 | PVC | 21 |  | ASTM D2241 | 0.34 | 150 | 0.01
2 | 200 | 202 | 2.375 | 2.149 | 0.113 | SDR | 200 | PVC | 21 |  | ASTM D2241 | 0.52 | 150 | 0.01
2.5 | 200 | 202.5 | 2.875 | 2.601 | 0.137 | SDR | 200 | PVC | 21 |  | ASTM D2241 | 0.77 | 150 | 0.01
3 | 200 | 203 | 3.5 | 3.166 | 0.167 | SDR | 200 | PVC | 21 |  | ASTM D2241 | 1.2 | 150 | 0.01
4 | 200 | 204 | 4.5 | 4.072 | 0.214 | SDR | 200 | PVC | 21 |  | ASTM D2241 | 1.9 | 150 | 0.01
6 | 200 | 206 | 6.625 | 5.993 | 0.316 | SDR | 200 | PVC | 21 |  | ASTM D2241 | 4.1 | 150 | 0.01
8 | 200 | 208 | 8.625 | 7.805 | 0.41 | SDR | 200 | PVC | 21 |  | ASTM D2241 | 6.9 | 150 | 0.01
10 | 200 | 210 | 10.75 | 9.728 | 0.511 | SDR | 200 | PVC | 21 |  | ASTM D2241 | 10.9 | 150 | 0.01
12 | 200 | 212 | 12.75 | 11.538 | 0.606 | SDR | 200 | PVC | 21 |  | ASTM D2241 | 15.2 | 150 | 0.01
PVC-Gasketed-PIP | [16 empty] | Reference: | JM Eagle
Pipe Data | [17 empty] | PWEagle Data Sheet, MKT-I-772 (8/04)
DN | Ref# | DN+Ref# | d0 | di | tw | Type | Ppipe | Material | SDR |  |  | lbs./ft. | C | n |  |  |  | http://www.pweagleinc.com
15 | 63 | 78 | 15.3 | 14.822 | 0.239 | PIP | 63 | PVC | 64 |  | NRCS 430DD | 7.69 | 150 | 0.01 | 6 | 63 |  | Data update by JML on 07/03/08
18 | 63 | 81 | 18.701 | 18.117 | 0.292 | PIP | 63 | PVC | 64 |  | NRCS 430DD | 11.51 | 150 | 0.01 | 8 | 80
6 | 80 | 86 | 6.14 | 5.9 | 0.12 | PIP | 80 | PVC | 51 |  | NRCS 430DD | 1.54 | 150 | 0.01 | 10 | 100
8 | 80 | 88 | 8.16 | 7.84 | 0.16 | PIP | 80 | PVC | 51 |  | NRCS 430DD | 2.73 | 150 | 0.01 | 12 | 125
10 | 80 | 90 | 10.2 | 9.8 | 0.2 | PIP | 80 | PVC | 51 |  | NRCS 430DD | 4.27 | 150 | 0.01 | 15 | 160
12 | 80 | 92 | 12.24 | 11.76 | 0.24 | PIP | 80 | PVC | 51 |  | NRCS 430DD | 6.15 | 150 | 0.01 | 18 | 200
15 | 80 | 95 | 15.3 | 14.7 | 0.3 | PIP | 80 | PVC | 51 |  | NRCS 430DD | 9.61 | 150 | 0.01 | 21
18 | 80 | 98 | 18.701 | 17.967 | 0.367 | PIP | 80 | PVC | 51 |  | NRCS 430DD | 14.37 | 150 | 0.01 | 24
21 | 80 | 101 | 22.047 | 21.183 | 0.432 | PIP | 80 | PVC | 51 |  | NRCS 430DD | 19.94 | 150 | 0.01
24 | 80 | 104 | 24.803 | 23.831 | 0.486 | PIP | 80 | PVC | 51 |  | NRCS 430DD | 25.24 | 150 | 0.01
6 | 100 | 106 | 6.14 | 5.84 | 0.15 | PIP | 100 | PVC | 41 |  | NRCS 430DD | 1.92 | 150 | 0.01
8 | 100 | 108 | 8.16 | 7.762 | 0.199 | PIP | 100 | PVC | 41 |  | NRCS 430DD | 3.38 | 150 | 0.01
10 | 100 | 110 | 10.2 | 9.702 | 0.249 | PIP | 100 | PVC | 41 |  | NRCS 430DD | 5.29 | 150 | 0.01
12 | 100 | 112 | 12.24 | 11.642 | 0.299 | PIP | 100 | PVC | 41 |  | NRCS 430DD | 7.62 | 150 | 0.01
15 | 100 | 115 | 15.3 | 14.554 | 0.373 | PIP | 100 | PVC | 41 |  | NRCS 430DD | 11.89 | 150 | 0.01
18 | 100 | 118 | 18.701 | 17.789 | 0.456 | PIP | 100 | PVC | 41 |  | NRCS 430DD | 17.77 | 150 | 0.01
21 | 100 | 121 | 22.047 | 20.971 | 0.538 | PIP | 100 | PVC | 41 |  | NRCS 430DD | 24.71 | 150 | 0.01
24 | 100 | 124 | 24.803 | 23.593 | 0.605 | PIP | 100 | PVC | 41 |  | NRCS 430DD | 31.35 | 150 | 0.01
6 | 125 | 131 | 6.14 | 5.762 | 0.189 | PIP | 125 | PVC | 32.2 |  | NRCS 430DD | 2.4 | 150 | 0.01
8 | 125 | 133 | 8.16 | 7.658 | 0.251 | PIP | 125 | PVC | 32.2 |  | NRCS 430DD | 4.24 | 150 | 0.01
10 | 125 | 135 | 10.2 | 9.572 | 0.314 | PIP | 125 | PVC | 32.2 |  | NRCS 430DD | 6.65 | 150 | 0.01
12 | 125 | 137 | 12.24 | 11.486 | 0.377 | PIP | 125 | PVC | 32.2 |  | NRCS 430DD | 9.6 | 150 | 0.01
15 | 125 | 140 | 15.3 | 14.358 | 0.471 | PIP | 125 | PVC | 32.2 |  | NRCS 430DD | 14.92 | 150 | 0.01
18 | 125 | 143 | 18.701 | 17.551 | 0.575 | PIP | 125 | PVC | 32.2 |  | NRCS 430DD | 22.26 | 150 | 0.01
21 | 125 | 146 | 22.047 | 20.691 | 0.678 | PIP | 125 | PVC | 32.2 |  | NRCS 430DD | 30.94 | 150 | 0.01
24 | 125 | 149 | 24.803 | 23.277 | 0.763 | PIP | 125 | PVC | 32.2 |  | NRCS 430DD | 39.17 | 150 | 0.01
PVC-Gasketed-Sewer-SDR 35 | [16 empty] | Reference: | J-M Manufacturing Company, Inc.
Pipe Data | [17 empty] | TR-405A Revised May 2006
DN | Ref# | DN+Ref# | d0 | di | tw | Type | Ppipe | Material | SDR |  | Standard | lbs./ft. | C | n |  |  |  | http://www.jmm.com
4 | 25 | 29 | 4.215 | 3.975 | 0.12 | Sewer | 25 | PVC | 35 |  | ASTM D3034 | 1.05 | 150 | 0.01 |  |  |  | Data input by JML on 05/14/08
6 | 25 | 31 | 6.275 | 5.915 | 0.18 | Sewer | 25 | PVC | 35 |  | ASTM D3034 | 2.36 | 150 | 0.01
8 | 25 | 33 | 8.4 | 7.92 | 0.24 | Sewer | 25 | PVC | 35 |  | ASTM D3034 | 4.24 | 150 | 0.01
10 | 25 | 35 | 10.5 | 9.9 | 0.3 | Sewer | 25 | PVC | 35 |  | ASTM D3034 | 6.64 | 150 | 0.01
12 | 25 | 37 | 12.5 | 11.78 | 0.36 | Sewer | 25 | PVC | 35 |  | ASTM D3034 | 9.5 | 150 | 0.01
15 | 25 | 40 | 15.3 | 14.426 | 0.437 | Sewer | 25 | PVC | 35 |  | ASTM D3034 | 14.19 | 150 | 0.01
PVC-Gasketed-Sewer-SDR 26 | [16 empty] | Reference: | J-M Manufacturing Company, Inc.
Pipe Data | [17 empty] | TR-405A Revised May 2006
DN | Ref# | DN+Ref# | d0 | di | tw | Type | Ppipe | Material | SDR |  | Standard | lbs./ft. | C | n |  |  |  | http://www.jmm.com
4 | 25 | 29 | 4.215 | 3.891 | 0.162 | Sewer | 25 | PVC | 26 |  | ASTM D3034 | 1.4 | 150 | 0.01 |  |  |  | Data input by JML on 05/14/08
6 | 25 | 31 | 6.275 | 5.793 | 0.241 | Sewer | 25 | PVC | 26 |  | ASTM D3034 | 3.11 | 150 | 0.01
8 | 25 | 33 | 8.4 | 7.754 | 0.323 | Sewer | 25 | PVC | 26 |  | ASTM D3034 | 5.63 | 150 | 0.01
10 | 25 | 35 | 10.5 | 9.692 | 0.404 | Sewer | 25 | PVC | 26 |  | ASTM D3034 | 8.84 | 150 | 0.01
12 | 25 | 37 | 12.5 | 11.538 | 0.481 | Sewer | 25 | PVC | 26 |  | ASTM D3034 | 12.56 | 150 | 0.01
15 | 25 | 40 | 15.3 | 14.124 | 0.588 | Sewer | 25 | PVC | 26 |  | ASTM D3034 | 18.9 | 150 | 0.01
PVC Gated Pipe | [16 empty] | Reference: | Diamond Plastics Corp., WaterGate gated pipe
Pipe Data | [17 empty] | Personal contact by phone, 1-800-782-7473
DN | Ref# | DN+Ref# | d0 | di | tw | Type | Ppipe | Material | SDR |  |  | lbs./ft. | C | n |  |  |  | http://www.dpcpipe.com
6 | 10 | 16 | 6 | 5.76 | 0.12 | Gated | 10 | PVC |  |  |  | 1.5 | 150 | 0.01 |  |  |  | Data input by JML on 07/03/08
8 | 10 | 18 | 8 | 7.76 | 0.12 | Gated | 10 | PVC |  |  |  | 2 | 150 | 0.01
10 | 10 | 20 | 10 | 9.76 | 0.12 | Gated | 10 | PVC |  |  |  | 2.6 | 150 | 0.01
12 | 10 | 22 | 12 | 11.76 | 0.12 | Gated | 10 | PVC |  |  |  | 3.1 | 150 | 0.01
Steel | [16 empty] | Reference: | L. B. Foster Company
Pipe Data | [17 empty] | Steel Pipe General Data
DN | Ref# | DN+Ref# | d0 | di | tw | Type | Ppipe | Material | SDR |  |  | lbs./ft. | C | n
0.5 | 40 | 40.5 | 0.84 | 0.282 | 0.109 | SCH40 | 350 | Steel |  |  |  | 0.85 | 130 | 0.016 | 0.5 | 40 |  | Data update by JML on 07/03/08
0.75 | 40 | 40.75 | 1.05 | 0.524 | 0.113 | SCH40 | 350 | Steel |  |  |  | 1.13 | 130 | 0.016 | 0.75 | 80
1 | 40 | 41 | 1.315 | 0.734 | 0.133 | SCH40 | 350 | Steel |  |  |  | 1.68 | 130 | 0.016 | 1
1.25 | 40 | 41.25 | 1.66 | 0.97 | 0.14 | SCH40 | 500 | Steel |  |  |  | 2.27 | 130 | 0.016 | 1.25
1.5 | 40 | 41.5 | 1.9 | 1.21 | 0.145 | SCH40 | 500 | Steel |  |  |  | 2.72 | 130 | 0.016 | 1.5
2 | 40 | 42 | 2.375 | 1.692 | 0.154 | SCH40 | 500 | Steel |  |  |  | 3.65 | 130 | 0.016 | 2
2.5 | 40 | 42.5 | 2.875 | 2.094 | 0.203 | SCH40 | 500 | Steel |  |  |  | 5.79 | 130 | 0.016 | 2.5
3 | 40 | 43 | 3.5 | 2.568 | 0.216 | SCH40 | 500 | Steel |  |  |  | 7.58 | 130 | 0.016 | 3
3.5 | 40 | 43.5 | 4 | 3.048 | 0.226 | SCH40 |  | Steel |  |  |  | 9.11 | 130 | 0.016 | 3.5
4 | 40 | 44 | 4.5 | 3.526 | 0.237 | SCH40 |  | Steel |  |  |  | 10.79 | 130 | 0.016 | 4
5 | 40 | 45 | 5.563 | 4.484 | 0.258 | SCH40 |  | Steel |  |  |  | 14.62 | 130 | 0.016 | 5
6 | 40 | 46 | 6.625 | 5.44 | 0.28 | SCH40 |  | Steel |  |  |  | 18.97 | 130 | 0.016 | 6
8 | 40 | 48 | 8.625 | 7.356 | 0.322 | SCH40 |  | Steel |  |  |  | 28.55 | 130 | 0.016 | 8
10 | 40 | 50 | 10.75 | 9.27 | 0.365 | SCH40 |  | Steel |  |  |  | 40.48 | 130 | 0.016 | 10
12 | 40 | 52 | 12.75 | 11.25 | 0.375 | SCH40 |  | Steel |  |  |  | 53.52 | 130 | 0.016 | 12
0.5 | 80 | 80.5 | 0.84 | 0.206 | 0.147 | SCH80 | 425 | Steel |  |  |  | 1.09 | 130 | 0.016
0.75 | 80 | 80.75 | 1.05 | 0.442 | 0.154 | SCH80 | 425 | Steel |  |  |  | 1.47 | 130 | 0.016
1 | 80 | 81 | 1.315 | 0.642 | 0.179 | SCH80 | 425 | Steel |  |  |  | 2.17 | 130 | 0.016
1.25 | 80 | 81.25 | 1.66 | 0.868 | 0.191 | SCH80 | 750 | Steel |  |  |  | 3 | 130 | 0.016
1.5 | 80 | 81.5 | 1.9 | 1.1 | 0.2 | SCH80 | 750 | Steel |  |  |  | 3.63 | 130 | 0.016
2 | 80 | 82 | 2.375 | 1.564 | 0.218 | SCH80 | 750 | Steel |  |  |  | 5.02 | 130 | 0.016
2.5 | 80 | 82.5 | 2.875 | 1.948 | 0.276 | SCH80 | 750 | Steel |  |  |  | 7.66 | 130 | 0.016
3 | 80 | 83 | 3.5 | 2.4 | 0.3 | SCH80 |  | Steel |  |  |  | 10.25 | 130 | 0.016
3.5 | 80 | 83.5 | 4 | 2.864 | 0.318 | SCH80 |  | Steel |  |  |  | 12.5 | 130 | 0.016
4 | 80 | 84 | 4.5 | 3.326 | 0.337 | SCH80 |  | Steel |  |  |  | 14.98 | 130 | 0.016
5 | 80 | 85 | 5.563 | 4.25 | 0.375 | SCH80 |  | Steel |  |  |  | 20.78 | 130 | 0.016
6 | 80 | 86 | 6.625 | 5.136 | 0.432 | SCH80 |  | Steel |  |  |  | 28.57 | 130 | 0.016
8 | 80 | 88 | 8.625 | 7 | 0.5 | SCH80 |  | Steel |  |  |  | 43.39 | 130 | 0.016
10 | 80 | 90 | 10.75 | 8.812 | 0.594 | SCH80 |  | Steel |  |  |  | 64.43 | 130 | 0.016
12 | 80 | 92 | 12.75 | 10.624 | 0.688 | SCH80 | 750 | Steel |  |  |  | 88.63 | 130 | 0.016
Aluminum
Pipe Data
DN | Ref# | DN+Ref# |  | di |  | Type | Ppipe | Material | SDR |  |  |  | C | n
2 | 130 | 132 |  | 1.9 |  |  | 130 | Aluminum |  |  |  |  | 130 | 0.016
3 | 130 | 133 |  | 2.9 |  |  |  | Aluminum |  |  |  |  | 130 | 0.016
4 | 130 | 134 |  | 3.9 |  |  |  | Aluminum |  |  |  |  | 130 | 0.016
5 | 130 | 135 |  | 4.9 |  |  |  | Aluminum |  |  |  |  | 130 | 0.016
6 | 130 | 136 |  | 5.884 |  |  |  | Aluminum |  |  |  |  | 130 | 0.016
8 | 130 | 138 |  | 7.856 |  |  |  | Aluminum |  |  |  |  | 130 | 0.016
10 | 130 | 140 |  | 9.818 |  |  |  | Aluminum |  |  |  |  | 130 | 0.016
12 | 130 | 142 |  | 11.818 |  |  |  | Aluminum |  |  |  |  | 130 | 0.016
Corrugated HDPE - Corrugated Interior
Pipe Data - Single Wall, ASTM F-405 & ASTM F-667
DN | Ref# | DN+Ref# | d0 | di | tw | Type | Ppipe | Material | SDR |  |  | lbs./ft. | C | n |  |  |  | Hancor | ADS | Blue Diamond | Average
3 | 0 | 3 | 3.6 | 3 | 0.3 |  | 0 | HDPE |  |  |  | 0.21333 |  | 0.015 |  |  |  | 0.19 | 0.22 | 0.23 | 0.21333
4 | 0 | 4 | 4.7 | 4 | 0.35 |  | 0 | HDPE |  |  |  | 0.305 |  | 0.015 |  |  |  | 0.3 | 0.315 | 0.3 | 0.305
6 | 0 | 6 | 7 | 6 | 0.5 |  | 0 | HDPE |  |  |  | 0.645 |  | 0.015 |  |  |  | 0.72 | 0.715 | 0.5 | 0.645
8 | 0 | 8 | 9.4 | 8 | 0.7 |  | 0 | HDPE |  |  |  | 1.2267 |  | 0.016 |  |  |  | 1.1 | 1.23 | 1.35 | 1.2267
10 | 0 | 10 | 12 | 10 | 1 |  | 0 | HDPE |  |  |  | 1.6717 |  | 0.017 |  |  |  | 1.5 | 1.815 | 1.7 | 1.6717
12 | 0 | 12 | 14.2 | 12 | 1.1 |  | 0 | HDPE |  |  |  | 2.9233 |  | 0.018 |  |  |  | 3.3 | 2.97 | 2.5 | 2.9233
15 | 0 | 15 | 17.8 | 15 | 1.4 |  | 0 | HDPE |  |  |  | 4.09 |  | 0.018 |  |  |  | 4.2 | 4.07 | 4 | 4.09
18 | 0 | 18 | 21.5 | 18 | 1.75 |  | 0 | HDPE |  |  |  | 5.595 |  | 0.02 |  |  |  | 5.8 | 5.985 | 5 | 5.595
24 | 0 | 24 | 28 | 24 | 2 |  | 0 | HDPE |  |  |  | 9.9233 |  | 0.02 |  |  |  | 10.5 | 11.22 | 8.05 | 9.9233
Corrugated HDPE - Smooth Interior
Pipe Data - Double Wall
DN | Ref# | DN+Ref# | d0 | di | tw | Type | Ppipe | Material | SDR |  |  | lbs./ft. | C | n
4 | 0 | 4 | 4.78 | 4.1 | 0.34 |  | 0 | HDPE |  |  |  | 0.45 |  | 0.01
6 | 0 | 6 | 6.92 | 6 | 0.46 |  | 0 | HDPE |  |  |  | 0.85 |  | 0.01
8 | 0 | 8 | 9.11 | 7.9 | 0.605 |  | 0 | HDPE |  |  |  | 1.5 |  | 0.01
10 | 0 | 10 | 11.36 | 9.9 | 0.73 |  | 0 | HDPE |  |  |  | 2 |  | 0.01
12 | 0 | 12 | 14.45 | 12.15 | 1.15 |  | 0 | HDPE |  |  |  | 3.2 |  | 0.012
15 | 0 | 15 | 17.57 | 14.98 | 1.295 |  | 0 | HDPE |  |  |  | 4.6 |  | 0.012
18 | 0 | 18 | 21.2 | 18.07 | 1.565 |  | 0 | HDPE |  |  |  | 6.4 |  | 0.012
24 | 0 | 24 | 27.8 | 24.08 | 1.86 |  | 0 | HDPE |  |  |  | 11.5 |  | 0.012
30 | 0 | 30 | 35.1 | 30 | 2.55 |  | 0 | HDPE |  |  |  | 15.4 |  | 0.012
36 | 0 | 36 | 41.7 | 36 | 2.85 |  | 0 | HDPE |  |  |  | 18.1 |  | 0.012
42 | 0 | 42 | 47.7 | 41.4 | 3.15 |  | 0 | HDPE |  |  |  | 25.3 |  | 0.013
48 | 0 | 48 | 53.6 | 47.6 | 3 |  | 0 | HDPE |  |  |  | 31.3 |  | 0.013
60 | 0 | 60 | 66.3 | 59.5 | 3.4 |  | 0 | HDPE |  |  |  | 46.3 |  | 0.013
Corrugated Steel - Galvanized - 14 Gauge(0.079")
Pipe Data
DN | Ref# | DN+Ref# | d0 | di | tw | Type | Ppipe | Material | SDR |  |  | lbs./ft. | C | n
12 | 0 | 12 |  |  |  |  | 0 | Steel |  |  |  | 12
15 | 0 | 15 |  |  |  |  | 0 | Steel |  |  |  | 15
18 | 0 | 18 |  |  |  |  | 0 | Steel |  |  |  | 18
21 | 0 | 21 |  |  |  |  | 0 | Steel |  |  |  | 21
24 | 0 | 24 |  |  |  |  | 0 | Steel |  |  |  | 24
30 | 0 | 30 |  |  |  |  | 0 | Steel |  |  |  | 30
36 | 0 | 36 |  |  |  |  | 0 | Steel |  |  |  | 36
42 | 0 | 42 |  |  |  |  | 0 | Steel |  |  |  | 42
48 | 0 | 48 |  |  |  |  | 0 | Steel |  |  |  | 48
54 | 0 | 54 |  |  |  |  | 0 | Steel |  |  |  | 54
Corrugated Steel - Galvanized - 12 Gauge(0.109")
Pipe Data
DN | Ref# | DN+Ref# | d0 | di | tw | Type | Ppipe | Material | SDR |  |  | lbs./ft. | C | n
24 | 0 | 24 |  |  |  |  | 0 | Steel |  |  |  | 33
30 | 0 | 30 |  |  |  |  | 0 | Steel |  |  |  | 41
36 | 0 | 36 |  |  |  |  | 0 | Steel |  |  |  | 49
42 | 0 | 42 |  |  |  |  | 0 | Steel |  |  |  | 57
48 | 0 | 48 |  |  |  |  | 0 | Steel |  |  |  | 65
54 | 0 | 54 |  |  |  |  | 0 | Steel |  |  |  | 73
60 | 0 | 60 |  |  |  |  | 0 | Steel |  |  |  | 81
66 | 0 | 66 |  |  |  |  | 0 | Steel |  |  |  | 89
Corrugated Steel - Galvanized - 10 Gauge(0.138")
Pipe Data
DN | Ref# | DN+Ref# | d0 | di | tw | Type | Ppipe | Material | SDR |  |  | lbs./ft. | C | n
36 | 0 | 36 |  |  |  |  | 0 | Steel |  |  |  | 62
42 | 0 | 42 |  |  |  |  | 0 | Steel |  |  |  | 72
48 | 0 | 48 |  |  |  |  | 0 | Steel |  |  |  | 82
54 | 0 | 54 |  |  |  |  | 0 | Steel |  |  |  | 92
60 | 0 | 60 |  |  |  |  | 0 | Steel |  |  |  | 103
66 | 0 | 66 |  |  |  |  | 0 | Steel |  |  |  | 113
72 | 0 | 72 |  |  |  |  | 0 | Steel |  |  |  | 123
Corrugated Steel - Galvanized - 8 Gauge(0.168")
Pipe Data
DN | Ref# | DN+Ref# | d0 | di | tw | Type | Ppipe | Material | SDR |  |  | lbs./ft. | C | n
48 | 0 | 48 |  |  |  |  | 0 | Steel |  |  |  | 100
54 | 0 | 54 |  |  |  |  | 0 | Steel |  |  |  | 112
60 | 0 | 60 |  |  |  |  | 0 | Steel |  |  |  | 124
66 | 0 | 66 |  |  |  |  | 0 | Steel |  |  |  | 137
72 | 0 | 72 |  |  |  |  | 0 | Steel |  |  |  | 149
78 | 0 | 78 |  |  |  |  | 0 | Steel |  |  |  | 161
84 | 0 | 84 |  |  |  |  | 0 | Steel |  |  |  | 173
90 | 0 | 90 |  |  |  |  | 0 | Steel |  |  |  | 186
96 | 0 | 96 |  |  |  |  | 0 | Steel |  |  |  | 198
HDPE (SDR-PR) | [16 empty] | Reference: | Centennial Plastics LLC
Pipe Data - Controlled Outside Diameter - ASTM D-3035 (PR) - PE3408, AWWA C901 (0.5"-3"), AWWA C906 (4"-54") | [17 empty] | CenFuse Specifications, Feb. 1, 2006
DN | Ref# | DN+Ref# | d0 | di | tw | Type | Ppipe | Material | SDR |  | Standard | lbs./ft. | C | n |  |  |  | http://www.centennialplastics.com
0.5 | 50 | 50.5 |  | 0.716 |  | SDR | 50 | HDPE | 32.5 |  |  |  | 150 | 0.01 | 0.5 | 50 |  | Partial data update by JML on 07/03/08
0.75 | 50 | 50.75 |  | 0.926 |  | SDR | 50 | HDPE | 32.5 |  |  |  | 150 | 0.01 | 0.75 | 65
1 | 50 | 51 |  | 1.191 |  | SDR | 50 | HDPE | 32.5 |  |  |  | 150 | 0.01 | 1 | 80 | Reference: | PolyPipe
1.25 | 50 | 51.25 |  | 1.536 |  | SDR | 50 | HDPE | 32.5 |  |  |  | 150 | 0.01 | 1.25 | 100 |  | Potable Water (PW) Pipe, Data sheet B-1005 (03/07)
1.5 | 50 | 51.5 |  | 1.776 |  | SDR | 50 | HDPE | 32.5 |  |  |  | 150 | 0.01 | 1.5 | 110 |  | http://www.centennialplastics.com
2 | 50 | 52 |  | 2.229 |  | SDR | 50 | HDPE | 32.5 |  |  |  | 150 | 0.01 | 2 | 128 |  | Partial data update by JML on 07/03/08
3 | 50 | 53 |  | 3.284 |  | SDR | 50 | HDPE | 32.5 |  |  |  | 150 | 0.01 | 3 | 160
4 | 50 | 54 | 4.5 | 4.224 | 0.138 | SDR | 50 | HDPE | 32.5 |  | AWWA C906 | 0.83 | 150 | 0.01 | 4 | 200 | Reference: | US Poly
6 | 50 | 56 | 6.625 | 6.217 | 0.204 | SDR | 50 | HDPE | 32.5 |  | AWWA C906 | 1.8 | 150 | 0.01 | 6 | 267 |  | Eagle "3408" Submittal & Data Sheet (USP-D403-0505)
8 | 50 | 58 | 8.625 | 8.095 | 0.265 | SDR | 50 | HDPE | 32.5 |  | AWWA C906 | 3.05 | 150 | 0.01 | 8 |  |  | http://www.centennialplastics.com
10 | 50 | 60 | 10.75 | 10.088 | 0.331 | SDR | 50 | HDPE | 32.5 |  | AWWA C906 | 4.74 | 150 | 0.01 | 10
12 | 50 | 62 | 12.75 | 11.966 | 0.392 | SDR | 50 | HDPE | 32.5 |  | AWWA C906 | 6.67 | 150 | 0.01 | 12
0.5 | 65 | 65.5 |  | 0.716 |  | SDR | 65 | HDPE | 26 |  |  |  | 150 | 0.01
0.75 | 65 | 65.75 |  | 0.926 |  | SDR | 65 | HDPE | 26 |  |  |  | 150 | 0.01
1 | 65 | 66 |  | 1.191 |  | SDR | 65 | HDPE | 26 |  |  |  | 150 | 0.01
1.25 | 65 | 66.25 |  | 1.532 |  | SDR | 65 | HDPE | 26 |  |  |  | 150 | 0.01
1.5 | 65 | 66.5 |  | 1.754 |  | SDR | 65 | HDPE | 26 |  |  |  | 150 | 0.01
2 | 65 | 67 |  | 2.193 |  | SDR | 65 | HDPE | 26 |  |  |  | 150 | 0.01
3 | 65 | 68 | 3.5 | 3.23 | 0.135 | SDR | 65 | HDPE | 26 |  | AWWA C901 | 0.62 | 150 | 0.01
4 | 65 | 69 | 4.5 | 4.154 | 0.173 | SDR | 65 | HDPE | 26 |  | AWWA C906 | 1.03 | 150 | 0.01
6 | 65 | 71 | 6.625 | 6.115 | 0.255 | SDR | 65 | HDPE | 26 |  | AWWA C906 | 2.23 | 150 | 0.01
8 | 65 | 73 | 8.625 | 7.961 | 0.332 | SDR | 65 | HDPE | 26 |  | AWWA C906 | 3.78 | 150 | 0.01
10 | 65 | 75 | 10.75 | 9.924 | 0.413 | SDR | 65 | HDPE | 26 |  | AWWA C906 | 5.88 | 150 | 0.01
12 | 65 | 77 | 12.75 | 11.77 | 0.49 | SDR | 65 | HDPE | 26 |  | AWWA C906 | 8.27 | 150 | 0.01
0.5 | 80 | 80.5 |  | 0.716 |  | SDR | 80 | HDPE | 21 |  |  |  | 150 | 0.01
0.75 | 80 | 80.75 |  | 0.926 |  | SDR | 80 | HDPE | 21 |  |  |  | 150 | 0.01
1 | 80 | 81 |  | 1.189 |  | SDR | 80 | HDPE | 21 |  |  |  | 150 | 0.01
1.25 | 80 | 81.25 |  | 1.502 |  | SDR | 80 | HDPE | 21 |  |  |  | 150 | 0.01
1.5 | 80 | 81.5 |  | 1.72 |  | SDR | 80 | HDPE | 21 |  |  |  | 150 | 0.01
2 | 80 | 82 |  | 2.149 |  | SDR | 80 | HDPE | 21 |  |  |  | 150 | 0.01
3 | 80 | 83 | 3.5 | 3.166 | 0.167 | SDR | 80 | HDPE | 21 |  | AWWA C901 | 0.76 | 150 | 0.01
4 | 80 | 84 | 4.5 | 4.072 | 0.214 | SDR | 80 | HDPE | 21 |  | AWWA C906 | 1.26 | 150 | 0.01
6 | 80 | 86 | 6.625 | 5.995 | 0.315 | SDR | 80 | HDPE | 21 |  | AWWA C906 | 2.74 | 150 | 0.01
8 | 80 | 88 | 8.625 | 7.803 | 0.411 | SDR | 80 | HDPE | 21 |  | AWWA C906 | 4.64 | 150 | 0.01
10 | 80 | 90 | 10.75 | 9.726 | 0.512 | SDR | 80 | HDPE | 21 |  | AWWA C906 | 7.2 | 150 | 0.01
12 | 80 | 92 | 12.75 | 11.536 | 0.607 | SDR | 80 | HDPE | 21 |  | AWWA C906 | 10.13 | 150 | 0.01
0.5 | 100 | 100.5 |  | 0.716 |  | SDR | 100 | HDPE | 17 |  |  | 0.072 | 150 | 0.01
0.75 | 100 | 100.75 | 1.05 | 0.926 | 0.062 | SDR | 100 | HDPE | 17 |  | ASTM D3035 | 0.082 | 150 | 0.01
1 | 100 | 101 | 1.315 | 1.161 | 0.077 | SDR | 100 | HDPE | 17 |  | ASTM D3035 | 0.128 | 150 | 0.01
1.25 | 100 | 101.25 | 1.66 | 1.464 | 0.098 | SDR | 100 | HDPE | 17 |  | ASTM D3035 | 0.206 | 150 | 0.01
1.5 | 100 | 101.5 | 1.9 | 1.676 | 0.112 | SDR | 100 | HDPE | 17 |  | ASTM D3035 | 0.269 | 150 | 0.01
2 | 100 | 102 | 2.375 | 2.095 | 0.14 | SDR | 100 | HDPE | 17 |  | ASTM D3035 | 0.421 | 150 | 0.01
3 | 100 | 103 | 3.5 | 3.088 | 0.206 | SDR | 100 | HDPE | 17 |  | ASTM D3035 | 0.912 | 150 | 0.01
4 | 100 | 104 | 4.5 | 4.072 | 0.214 | SDR | 100 | HDPE | 17 |  | AWWA C906 | 1.54 | 150 | 0.01
6 | 100 | 106 | 6.625 | 5.845 | 0.39 | SDR | 100 | HDPE | 17 |  | AWWA C906 | 3.34 | 150 | 0.01
8 | 100 | 108 | 8.625 | 7.611 | 0.507 | SDR | 100 | HDPE | 17 |  | AWWA C906 | 5.66 | 150 | 0.01
10 | 100 | 110 | 10.75 | 9.486 | 0.632 | SDR | 100 | HDPE | 17 |  | AWWA C906 | 8.79 | 150 | 0.01
12 | 100 | 112 | 12.75 | 11.25 | 0.75 | SDR | 100 | HDPE | 17 |  | AWWA C906 | 12.36 | 150 | 0.01
1.25 | 110 | 111.25 | 1.66 | 1.446 | 0.107 | SDR | 110 | HDPE | 15.5 |  | ASTM D3035 | 0.223 | 150 | 0.01
1.5 | 110 | 111.5 | 1.9 | 1.654 | 0.123 | SDR | 110 | HDPE | 15.5 |  | ASTM D3035 | 0.294 | 150 | 0.01
2 | 110 | 112 | 2.375 | 2.069 | 0.153 | SDR | 110 | HDPE | 15.5 |  | ASTM D3035 | 0.457 | 150 | 0.01
3 | 110 | 113 | 3.5 | 3.048 | 0.226 | SDR | 110 | HDPE | 15.5 |  | ASTM D3035 | 0.994 | 150 | 0.01
4 | 110 | 114 | 4.5 | 3.92 | 0.29 | SDR | 110 | HDPE | 15.5 |  | ASTM D3035 | 1.641 | 150 | 0.01
6 | 110 | 116 | 6.625 | 5.771 | 0.427 | SDR | 110 | HDPE | 15.5 |  | ASTM D3035 | 3.56 | 150 | 0.01
0.5 | 128 | 128.5 |  | 0.716 |  | SDR | 128 | HDPE | 13.5 |  |  | 0.072 | 150 | 0.01
0.75 | 128 | 128.75 | 1.05 | 0.894 | 0.078 | SDR | 128 | HDPE | 13.5 |  | ASTM D3035 | 0.102 | 150 | 0.01
1 | 128 | 129 | 1.315 | 1.121 | 0.097 | SDR | 128 | HDPE | 13.5 |  | ASTM D3035 | 0.159 | 150 | 0.01
1.25 | 128 | 129.25 | 1.66 | 1.414 | 0.123 | SDR | 128 | HDPE | 13.5 |  | ASTM D3035 | 0.254 | 150 | 0.01
1.5 | 128 | 129.5 | 1.9 | 1.618 | 0.141 | SDR | 128 | HDPE | 13.5 |  | ASTM D3035 | 0.333 | 150 | 0.01
2 | 128 | 130 | 2.375 | 2.023 | 0.176 | SDR | 128 | HDPE | 13.5 |  | ASTM D3035 | 0.52 | 150 | 0.01
3 | 128 | 131 | 3.5 | 2.982 | 0.259 | SDR | 128 | HDPE | 13.5 |  | ASTM D3035 | 1.128 | 150 | 0.01
4 | 128 | 132 | 4.5 | 3.834 | 0.333 | SDR | 128 | HDPE | 13.5 |  | ASTM D3035 | 1.865 | 150 | 0.01
6 | 128 | 134 | 6.625 | 5.643 | 0.491 | SDR | 128 | HDPE | 13.5 |  | ASTM D3035 | 4.048 | 150 | 0.01
8 | 128 | 136 | 8.625 | 7.347 | 0.639 | SDR | 130 | HDPE | 13.5 |  | AWWA C906 | 7 | 150 | 0.01
10 | 128 | 138 | 10.75 | 9.158 | 0.796 | SDR | 130 | HDPE | 13.5 |  | AWWA C906 | 10.88 | 150 | 0.01
12 | 128 | 140 | 12.75 | 10.862 | 0.944 | SDR | 130 | HDPE | 13.5 |  | AWWA C906 | 15.3 | 150 | 0.01
0.5 | 160 | 160.5 |  | 0.688 |  | SDR | 160 | HDPE | 11 |  |  | 0.084 | 150 | 0.01
0.75 | 160 | 160.75 | 1.05 | 0.86 | 0.095 | SDR | 160 | HDPE | 11 |  | ASTM D3035 | 0.122 | 150 | 0.01
1 | 160 | 161 | 1.315 | 1.077 | 0.12 | SDR | 160 | HDPE | 11 |  | ASTM D3035 | 0.191 | 150 | 0.01
1.25 | 160 | 161.25 | 1.66 | 1.358 | 0.151 | SDR | 160 | HDPE | 11 |  | ASTM D3035 | 0.306 | 150 | 0.01
1.5 | 160 | 161.5 | 1.9 | 1.554 | 0.173 | SDR | 160 | HDPE | 11 |  | ASTM D3035 | 0.402 | 150 | 0.01
2 | 160 | 162 | 2.375 | 1.943 | 0.216 | SDR | 160 | HDPE | 11 |  | ASTM D3035 | 0.627 | 150 | 0.01
3 | 160 | 163 | 3.5 | 2.864 | 0.318 | SDR | 160 | HDPE | 11 |  | ASTM D3035 | 1.36 | 150 | 0.01
4 | 160 | 164 | 4.5 | 3.682 | 0.409 | SDR | 160 | HDPE | 11 |  | ASTM D3035 | 2.249 | 150 | 0.01
6 | 160 | 166 | 6.625 | 5.421 | 0.602 | SDR | 160 | HDPE | 11 |  | ASTM D3035 | 4.873 | 150 | 0.01
8 | 160 | 168 | 8.625 | 7.057 | 0.784 | SDR | 160 | HDPE | 11 |  | AWWA C906 | 8.43 | 150 | 0.01
10 | 160 | 170 | 10.75 | 8.796 | 0.977 | SDR | 160 | HDPE | 11 |  | AWWA C906 | 13.09 | 150 | 0.01
12 | 160 | 172 | 12.75 | 10.432 | 1.159 | SDR | 160 | HDPE | 11 |  | AWWA C906 | 18.41 | 150 | 0.01
0.5 | 200 | 200.5 |  | 0.654 |  | SDR | 200 | HDPE | 9 |  |  | 0.099 | 150 | 0.01
0.75 | 200 | 200.75 | 1.05 | 0.818 | 0.117 | SDR | 200 | HDPE | 9 |  | ASTM D3035 | 0.146 | 150 | 0.01
1 | 200 | 201 | 1.315 | 1.023 | 0.146 | SDR | 200 | HDPE | 9 |  | ASTM D3035 | 0.229 | 150 | 0.01
1.25 | 200 | 201.25 | 1.66 | 1.292 | 0.184 | SDR | 200 | HDPE | 9 |  | ASTM D3035 | 0.365 | 150 | 0.01
1.5 | 200 | 201.5 | 1.9 | 1.478 | 0.211 | SDR | 200 | HDPE | 9 |  | ASTM D3035 | 0.479 | 150 | 0.01
2 | 200 | 202 | 2.375 | 1.847 | 0.264 | SDR | 200 | HDPE | 9 |  | ASTM D3035 | 0.749 | 150 | 0.01
3 | 200 | 203 | 3.5 | 2.722 | 0.389 | SDR | 200 | HDPE | 9 |  | ASTM D3035 | 1.626 | 150 | 0.01
4 | 200 | 204 | 4.5 | 3.5 | 0.5 | SDR | 200 | HDPE | 9 |  | ASTM D3035 | 2.688 | 150 | 0.01
6 | 200 | 206 | 6.625 | 5.153 | 0.736 | SDR | 200 | HDPE | 9 |  | AWWA C906 | 5.93 | 150 | 0.01
8 | 200 | 208 | 8.625 | 6.709 | 0.958 | SDR | 200 | HDPE | 9 |  | AWWA C906 | 10.05 | 150 | 0.01
10 | 200 | 210 | 10.75 | 8.362 | 1.194 | SDR | 200 | HDPE | 9 |  | AWWA C906 | 15.62 | 150 | 0.01
12 | 200 | 212 | 12.75 | 9.916 | 1.417 | SDR | 200 | HDPE | 9 |  | AWWA C906 | 21.97 | 150 | 0.01
0.5 | 267 | 267.5 |  | 0.6 |  | SDR | 267 | HDPE | 7 |  |  | 0.12 | 150 | 0.01
0.75 | 267 | 267.75 | 1.05 | 0.75 | 0.15 | SDR | 267 | HDPE | 7 |  | ASTM D3035 | 0.181 | 150 | 0.01
1 | 267 | 268 | 1.315 | 0.939 | 0.188 | SDR | 267 | HDPE | 7 |  | ASTM D3035 | 0.285 | 150 | 0.01
1.25 | 267 | 268.25 | 1.66 | 1.186 | 0.237 | SDR | 267 | HDPE | 7 |  | ASTM D3035 | 0.453 | 150 | 0.01
1.5 | 267 | 268.5 | 1.9 | 1.358 | 0.271 | SDR | 267 | HDPE | 7 |  | ASTM D3035 | 0.593 | 150 | 0.01
2 | 267 | 269 | 2.375 | 1.697 | 0.339 | SDR | 267 | HDPE | 7 |  | ASTM D3035 | 0.928 | 150 | 0.01
3 | 267 | 270 | 3.5 | 2.5 | 0.5 | SDR | 267 | HDPE | 7 |  | ASTM D3035 | 0.2016 | 150 | 0.01
4 | 267 | 271 | 4.5 | 3.214 | 0.643 | SDR | 265 | HDPE | 7 |  | AWWA C906 | 3.38 | 150 | 0.01
6 | 267 | 273 | 6.625 | 4.733 | 0.946 | SDR | 265 | HDPE | 7 |  | AWWA C906 | 7.34 | 150 | 0.01
8 | 267 | 275 | 8.625 | 6.161 | 1.232 | SDR | 265 | HDPE | 7 |  | AWWA C906 | 12.43 | 150 | 0.01
10 | 267 | 277 | 10.75 | 7.678 | 1.536 | SDR | 265 | HDPE | 7 |  | AWWA C906 | 19.31 | 150 | 0.01
12 | 267 | 279 | 12.75 | 9.108 | 1.821 | SDR | 265 | HDPE | 7 |  | AWWA C906 | 27.17 | 150 | 0.01
HDPE (SIDR-PR) | [16 empty] | Reference: | Centennial Plastics LLC
Pipe Data - Controlled Inside Diameter - ASTM D-2239 (PR) - PE3408 | [17 empty] | CenFlo Specifications, Sept. 2, 2002
DN | Ref# | DN+Ref# | d0 | di | tw | Type | Ppipe | Material | SDR |  |  | lbs./ft. | C | n |  |  |  | http://www.centennialplastics.com
0.5 | 80 | 80.5 |  | 0.622 | 0.06 | SIDR | 80 | HDPE | 19 |  |  | 0.06 | 150 | 0.01 | 0.5 | 80 |  | Partial data update by JML on 07/03/08
0.75 | 80 | 80.75 |  | 0.824 | 0.06 | SIDR | 80 | HDPE | 19 |  |  | 0.07 | 150 | 0.01 | 0.75 | 100
1 | 80 | 81 | 1.169 | 1.049 | 0.06 | SIDR | 80 | HDPE | 19 |  |  | 0.093 | 150 | 0.01 | 1 | 125 | Reference: | US Poly
1.25 | 80 | 81.25 | 1.526 | 1.38 | 0.073 | SIDR | 80 | HDPE | 19 |  |  | 0.148 | 150 | 0.01 | 1.25 | 160 |  | Eagle "3408" Submittal & Data Sheet (USP-D403-0505)
1.5 | 80 | 81.5 | 1.81 | 1.61 | 0.085 | SIDR | 80 | HDPE | 19 |  |  | 0.231 | 150 | 0.01 | 1.5 | 200 |  | http://www.centennialplastics.com
2 | 80 | 82 | 2.285 | 2.067 | 0.109 | SIDR | 80 | HDPE | 19 |  |  | 0.324 | 150 | 0.01 | 2 | 250
3 | 80 | 83 |  | 3.068 | 0.161 | SIDR | 80 | HDPE | 19 |  |  | 0.7 | 150 | 0.01 | 3
0.5 | 100 | 100.5 |  | 0.622 | 0.06 | SIDR | 100 | HDPE | 15 |  |  | 0.06 | 150 | 0.01
0.75 | 100 | 100.75 | 0.944 | 0.824 | 0.06 | SIDR | 100 | HDPE | 15 |  |  | 0.074 | 150 | 0.01
1 | 100 | 101 | 1.189 | 1.049 | 0.07 | SIDR | 100 | HDPE | 15 |  |  | 0.109 | 150 | 0.01
1.25 | 100 | 101.25 | 1.564 | 1.38 | 0.092 | SIDR | 100 | HDPE | 15 |  |  | 0.187 | 150 | 0.01
1.5 | 100 | 101.5 | 1.824 | 1.61 | 0.107 | SIDR | 100 | HDPE | 15 |  |  | 0.251 | 150 | 0.01
2 | 100 | 102 | 2.343 | 2.067 | 0.138 | SIDR | 100 | HDPE | 15 |  |  | 0.416 | 150 | 0.01
2.5 | 100 | 102.5 |  | 2.469 | 0.165 | SIDR | 100 | HDPE | 15 |  |  | 0.59 | 150 | 0.01
3 | 100 | 103 |  | 3.068 | 0.205 | SIDR | 100 | HDPE | 15 |  |  | 0.895 | 150 | 0.01
0.5 | 125 | 125.5 | 0.742 | 0.622 | 0.06 | SIDR | 125 | HDPE | 11.5 |  |  | 0.057 | 150 | 0.01
0.75 | 125 | 125.75 | 0.968 | 0.824 | 0.072 | SIDR | 125 | HDPE | 11.5 |  |  | 0.09 | 150 | 0.01
1 | 125 | 126 | 1.231 | 1.049 | 0.091 | SIDR | 125 | HDPE | 11.5 |  |  | 0.143 | 150 | 0.01
1.25 | 125 | 126.25 | 1.62 | 1.38 | 0.12 | SIDR | 125 | HDPE | 11.5 |  |  | 0.246 | 150 | 0.01
1.5 | 125 | 126.5 | 1.89 | 1.61 | 0.14 | SIDR | 125 | HDPE | 11.5 |  |  | 0.33 | 150 | 0.01
2 | 125 | 127 | 2.427 | 2.067 | 0.18 | SIDR | 125 | HDPE | 11.5 |  |  | 0.544 | 150 | 0.01
2.5 | 125 | 127.5 |  | 2.469 | 0.215 | SIDR | 125 | HDPE | 11.5 |  |  | 0.78 | 150 | 0.01
3 | 125 | 128 |  | 3.068 | 0.267 | SIDR | 125 | HDPE | 11.5 |  |  | 1.2 | 150 | 0.01
0.5 | 160 | 160.5 | 0.76 | 0.622 | 0.069 | SIDR | 160 | HDPE | 9 |  |  | 0.066 | 150 | 0.01
0.75 | 160 | 160.75 | 1.008 | 0.824 | 0.092 | SIDR | 160 | HDPE | 9 |  |  | 0.116 | 150 | 0.01
1 | 160 | 161 | 1.283 | 1.049 | 0.117 | SIDR | 160 | HDPE | 9 |  |  | 0.186 | 150 | 0.01
1.25 | 160 | 161.25 | 1.686 | 1.38 | 0.153 | SIDR | 160 | HDPE | 9 |  |  | 0.32 | 150 | 0.01
1.5 | 160 | 161.5 | 1.968 | 1.61 | 0.179 | SIDR | 160 | HDPE | 9 |  |  | 0.43 | 150 | 0.01
2 | 160 | 162 | 2.527 | 2.067 | 0.23 | SIDR | 160 | HDPE | 9 |  |  | 0.71 | 150 | 0.01
2.5 | 160 | 162.5 |  | 2.469 | 0.27433 | SIDR | 160 | HDPE | 9 |  |  | 1.02 | 150 | 0.01
3 | 160 | 163 |  | 3.068 | 0.34089 | SIDR | 160 | HDPE | 9 |  |  | 1.57 | 150 | 0.01
0.5 | 200 | 200.5 | 0.8 | 0.622 | 0.089 | SIDR | 200 | HDPE | 7 |  |  | 0.087 | 150 | 0.01
0.75 | 200 | 200.75 | 1.06 | 0.824 | 0.118 | SIDR | 200 | HDPE | 7 |  |  | 0.152 | 150 | 0.01
1 | 200 | 201 | 1.349 | 1.049 | 0.15 | SIDR | 200 | HDPE | 7 |  |  | 0.246 | 150 | 0.01
1.25 | 200 | 201.25 | 1.774 | 1.38 | 0.197 | SIDR | 200 | HDPE | 7 |  |  | 0.424 | 150 | 0.01
1.5 | 200 | 201.5 | 2.07 | 1.61 | 0.23 | SIDR | 200 | HDPE | 7 |  |  | 0.578 | 150 | 0.01
2 | 200 | 202 | 2.657 | 2.067 | 0.295 | SIDR | 200 | HDPE | 7 |  |  | 0.952 | 150 | 0.01
2.5 | 200 | 202.5 |  | 2.469 | 0.35271 | SIDR | 200 | HDPE | 7 |  |  | 1.34 | 150 | 0.01
3 | 200 | 203 |  | 3.068 | 0.43829 | SIDR | 200 | HDPE | 7 |  |  | 2.08 | 150 | 0.01
0.5 | 250 | 250.5 |  | 0.622 | 0.117 | SIDR | 250 | HDPE | 5.3 |  |  | 0.12 | 150 | 0.01
0.75 | 250 | 250.75 |  | 0.824 | 0.155 | SIDR | 250 | HDPE | 5.3 |  |  | 0.2 | 150 | 0.01
1 | 250 | 251 |  | 1.049 | 0.198 | SIDR | 250 | HDPE | 5.3 |  |  | 0.33 | 150 | 0.01
1.25 | 250 | 251.25 |  | 1.38 | 0.26 | SIDR | 250 | HDPE | 5.3 |  |  | 0.58 | 150 | 0.01
1.5 | 250 | 251.5 |  | 1.61 | 0.304 | SIDR | 250 | HDPE | 5.3 |  |  | 0.79 | 150 | 0.01
2 | 250 | 252 |  | 2.067 | 0.39 | SIDR | 250 | HDPE | 5.3 |  |  | 1.29 | 150 | 0.01
2.5 | 250 | 252.5 |  | 2.469 | 0.46585 | SIDR | 250 | HDPE | 5.3 |  |  | 1.85 | 150 | 0.01
3 | 250 | 253 |  | 3.068 | 0.57887 | SIDR | 250 | HDPE | 5.3 |  |  | 2.85 | 150 | 0.01
LDPE Irrigation Tubing
Pipe Data - ASTM D3350 for PE 122111C
DN | Ref# | DN+Ref# |  | di |  | Type | Ppipe | Material | SDR |  |  | lbs./ft. | C | n
0.375 | 0 | 0.375 |  | 0.375 |  | SDR | 76.5 | LDPE |  |  |  | 0.0196 | 150 | 0.01
0.5 | 0 | 0.5 |  | 0.6 |  | SDR | 62.5 | LDPE |  |  |  | 0.039 | 150 | 0.01
0.75 | 0 | 0.75 |  | 0.811 |  | SDR | 57.4 | LDPE |  |  |  | 0.06509 | 150 | 0.01
1 | 0 | 1 |  | 1.05 |  | SDR | 52.6 | LDPE |  |  |  | 0.0979 | 150 | 0.01
Note on A32: Nominal pipe diameter (in.).
Note on B32: Pipe pressure rating (psi).
Note on E32: Approximate inside pipe diameter (in.).
Note on H32: Pipe pressure rating (psi).
Note on O32: Manning's "n" value: PVC = 0.010 Steel = 0.016
Note on A226: Nominal pipe diameter (in.).
Note on B226: Pipe pressure rating (psi).
Note on H226: Pipe pressure rating (psi).
Note on O226: Manning's "n" value: PVC = 0.010 Steel = 0.016
Note on A260: Nominal pipe diameter (in.).
Note on B260: Pipe pressure rating (psi).
Note on E260: Approximate inside pipe diameter (in.).
Note on H260: Pipe pressure rating (psi).
Note on O260: Manning's "n" value: PVC = 0.010 Steel = 0.016
Note on D32: Approximate outside pipe diameter (in.).
Note on F32: Approximate pipe wall thickness (in.).
Note on D226: Approximate outside pipe diameter (in.).
Note on E226: Approximate inside pipe diameter (in.).
Note on F226: Approximate pipe wall thickness (in.).
Note on A111: Nominal pipe diameter (in.).
Note on B111: Pipe pressure rating (psi).
Note on D111: Approximate outside pipe diameter (in.).
Note on E111: Approximate inside pipe diameter (in.).
Note on F111: Approximate pipe wall thickness (in.).
Note on H111: Pipe pressure rating (psi).
Note on O111: Manning's "n" value: PVC = 0.010 Steel = 0.016
Note on A128: Nominal pipe diameter (in.).
Note on B128: Pipe pressure rating (psi).
Note on D128: Approximate outside pipe diameter (in.).
Note on E128: Approximate inside pipe diameter (in.).
Note on F128: Approximate pipe wall thickness (in.).
Note on H128: Pipe pressure rating (psi).
Note on O128: Manning's "n" value: PVC = 0.010 Steel = 0.016
Note on A168: Nominal pipe diameter (in.).
Note on B168: Pipe pressure rating (psi).
Note on D168: Approximate outside pipe diameter (in.).
Note on E168: Approximate inside pipe diameter (in.).
Note on F168: Approximate pipe wall thickness (in.).
Note on H168: Pipe pressure rating (psi).
Note on O168: Manning's "n" value: PVC = 0.010 Steel = 0.016
Note on A272: Nominal pipe diameter (in.).
Note on B272: Pipe pressure rating (psi).
Note on D272: Approximate outside pipe diameter (in.).
Note on E272: Approximate inside pipe diameter (in.).
Note on F272: Approximate pipe wall thickness (in.).
Note on H272: Pipe pressure rating (psi).
Note on O272: Manning's "n" value: PVC = 0.010 Steel = 0.016
Note on A285: Nominal pipe diameter (in.).
Note on B285: Pipe pressure rating (psi).
Note on D285: Approximate outside pipe diameter (in.).
Note on E285: Approximate inside pipe diameter (in.).
Note on F285: Approximate pipe wall thickness (in.).
Note on H285: Pipe pressure rating (psi).
Note on O285: Manning's "n" value: PVC = 0.010 Steel = 0.016
Note on K32: Material density weight factor
Note on A302: Nominal pipe diameter (in.).
Note on B302: Pipe pressure rating (psi).
Note on D302: Approximate outside pipe diameter (in.).
Note on E302: Approximate inside pipe diameter (in.).
Note on F302: Approximate pipe wall thickness (in.).
Note on H302: Pipe pressure rating (psi).
Note on O302: Manning's "n" value: PVC = 0.010 Steel = 0.016
Note on K111: Material density weight factor
Note on A79: Nominal pipe diameter (in.).
Note on B79: Pipe pressure rating (psi).
Note on D79: Approximate outside pipe diameter (in.).
Note on E79: Approximate inside pipe diameter (in.).
Note on F79: Approximate pipe wall thickness (in.).
Note on H79: Pipe pressure rating (psi).
Note on K79: Material density weight factor
Note on O79: Manning's "n" value: PVC = 0.010 Steel = 0.016
Note on A316: Nominal pipe diameter (in.).
Note on B316: Pipe pressure rating (psi).
Note on D316: Approximate outside pipe diameter (in.).
Note on E316: Approximate inside pipe diameter (in.).
Note on F316: Approximate pipe wall thickness (in.).
Note on H316: Pipe pressure rating (psi).
Note on O316: Manning's "n" value: PVC = 0.010 Steel = 0.016
Note on A328: Nominal pipe diameter (in.).
Note on B328: Pipe pressure rating (psi).
Note on D328: Approximate outside pipe diameter (in.).
Note on E328: Approximate inside pipe diameter (in.).
Note on F328: Approximate pipe wall thickness (in.).
Note on H328: Pipe pressure rating (psi).
Note on O328: Manning's "n" value: PVC = 0.010 Steel = 0.016
Note on A339: Nominal pipe diameter (in.).
Note on B339: Pipe pressure rating (psi).
Note on D339: Approximate outside pipe diameter (in.).
Note on E339: Approximate inside pipe diameter (in.).
Note on F339: Approximate pipe wall thickness (in.).
Note on H339: Pipe pressure rating (psi).
Note on O339: Manning's "n" value: PVC = 0.010 Steel = 0.016
Note on A352: Nominal pipe diameter (in.).
Note on B352: Pipe pressure rating (psi).
Note on D352: Approximate outside pipe diameter (in.).
Note on E352: Approximate inside pipe diameter (in.).
Note on F352: Approximate pipe wall thickness (in.).
Note on H352: Pipe pressure rating (psi).
Note on O352: Manning's "n" value: PVC = 0.010 Steel = 0.016
Note on A458: Nominal pipe diameter (in.).
Note on B458: Pipe pressure rating (psi).
Note on H458: Pipe pressure rating (psi).
Note on O458: Manning's "n" value: PVC = 0.010 Steel = 0.016
Note on A509: Nominal pipe diameter (in.).
Note on B509: Pipe pressure rating (psi).
Note on E509: Approximate inside pipe diameter (in.).
Note on H509: Pipe pressure rating (psi).
Note on O509: Manning's "n" value: PVC = 0.010 Steel = 0.016
Note on A122: Nominal pipe diameter (in.).
Note on B122: Pipe pressure rating (psi).
Note on D122: Approximate outside pipe diameter (in.).
Note on E122: Approximate inside pipe diameter (in.).
Note on F122: Approximate pipe wall thickness (in.).
Note on H122: Pipe pressure rating (psi).
Note on K122: Material density weight factor
Note on O122: Manning's "n" value: PVC = 0.010 Steel = 0.016
Note on A198: Nominal pipe diameter (in.).
Note on B198: Pipe pressure rating (psi).
Note on D198: Approximate outside pipe diameter (in.).
Note on E198: Approximate inside pipe diameter (in.).
Note on F198: Approximate pipe wall thickness (in.).
Note on H198: Pipe pressure rating (psi).
Note on O198: Manning's "n" value: PVC = 0.010 Steel = 0.016
Note on A208: Nominal pipe diameter (in.).
Note on B208: Pipe pressure rating (psi).
Note on D208: Approximate outside pipe diameter (in.).
Note on E208: Approximate inside pipe diameter (in.).
Note on F208: Approximate pipe wall thickness (in.).
Note on H208: Pipe pressure rating (psi).
Note on O208: Manning's "n" value: PVC = 0.010 Steel = 0.016
Note on A218: Nominal pipe diameter (in.).
Note on B218: Pipe pressure rating (psi).
Note on E218: Approximate inside pipe diameter (in.).
Note on H218: Pipe pressure rating (psi).
Note on O218: Manning's "n" value: PVC = 0.010 Steel = 0.016
Note on D218: Approximate outside pipe diameter (in.).
Note on F218: Approximate pipe wall thickness (in.).
Note on D458: Approximate outside pipe diameter (in.).
Note on E458: Approximate inside pipe diameter (in.).
Note on F458: Approximate pipe wall thickness (in.).