## Sheet1
Date | Flow (ft3/sec) | Water Depth (m) | Days Since Last Precip | Air Temp (deg C) | Water Temp (deg C) | Dissolved Oxygen (mg/l) | PH (S.U.) | Secchi Disc (m) | Fecal Coliform (#/100ml) | E. Coli | Specific Conductance (S/cm) | Chloride (mg/l) | Sulfate (mg/l) | Alkalinity (mg/l) | Total Hardness (mg/l) | BOD (mg/l) | Total Suspended Solids (mg/l) | Volatile Suspended Solids (mg/l) | Total Dissolved Solids (mg/l) | Total Organic Carbon (mg/l) | Ammonia as N (mg/l) | Nitrate + Nitrite (mg/l) | Kjeldahl-N | Total Phosphorus (mg/l) | Ortho-Phosphorus (mg/l) | Chlorophyll-a (ug/l) | Pheophytin-a (ug/l) | Total Calcium (mg/l) | Total Magnesium (mg/l) | Total Potassium (mg/l) | Total Sodium (mg/l) | Total Fluoride (mg/l) | Total Silica (mg/l)
2001-03-14 | 635.6 |  | 2 |  | 20.5 | 10.2 | 7.9 | 0.2 | 88 |  | 3164 | 741 | 434 | 171 |  |  | 94 | 5 | 1890 | 2 | 0.08 | 0.5 | 0.53 | 0.08 | <0.06 | 2.67 | 2 | 158 | 67.6
2001-08-07 | 80.16 |  | >7 |  | 33 | 7.6 | 8.3 | 0.05 | <1 |  | 2257 | 474 | 270 | 156 |  |  | 382 | 34 | 1400 | 3 | 0.13 | 0.07 | 1.35 | 0.35 | <0.06 | 12 | 1.44 | 84.5 | 46.8 |  |  | 0.94
2001-10-03 | 73.45 |  | >7 |  | 25.1 | 11.7 | 8.6 | 0.1 |  |  | 2075 | 446 | 273 | 152 |  |  | 79 | 5 | 1200 | 3 | <0.05 | 0.11 | 0.77 | 0.17 | <0.06 | <1 | 19 | 85.3 | 46 |  |  | 0.93
2002-03-25 | 128 |  | >7 |  | 20.8 | 10.6 | 8.2 | 0.1 | 80 | 30.1 | 3378 | 761 | 471 | 138 |  |  | 153 | 13 | 2040 | 4 | <0.05 | 0.18 | 1.24 | 0.19 | <0.06 | 6.68 | 13 | 166 |  |  |  | 0.93
2002-12-03 | [11 empty] | 545 | 343 | 184 |  |  | 29 |  | 1530 | 2 | <0.05 | 0.75 | 0.38 | 0.05 | <0.06 | 3.19 | 1 |  |  |  | 3 | 0.89
2003-06-18 |  |  |  |  | 29.5 | 7.1 | 7.8 | 0.35 |  |  | 1680 | 324 | 192 | 122 |  |  | 54 | 5 | 944 | 4 | 0.1 | 0.15 | 0.65 | 0.06 | <0.06 | <10 | <5 |  |  |  |  | 0.58
2003-12-04 | [11 empty] | 387 | 249 | 178 |  |  | 6 | 2 | 1200 | 1 | <0.05 | 0.77 | 0.23 | <0.05 | <0.06 | <10 | <5 |  |  |  |  | 0.8
2004-03-23 | 1575 |  | >1 |  | 21.6 | 5.6 | 7.7 | 1.5 | 70 | 28.5 | 2755 | 579 | 344 | 168 |  |  | 11 | 3 | 1630 | 3 | <0.05 | 0.49 | 0.41 | <0.05 | <0.12 | 6.67 | 1.97 |  |  |  |  | 0.72
2004-11-30 | 741.6 |  | 7 |  | 16.5 | 8.2 | 7.8 | 1 |  | 6.3 | 1772 | 333 | 240 | 172 |  |  | 10 | 2 | 992 | 3 | <0.05 | 0.82 | 0.37 | <0.05 | <0.06 | <10 | <5 |  |  |  |  | 0.59
2005-06-06 | 243.3 |  | >10 |  | 28.33 | 7.6 | 6.39 | 0.3 |  | 3 | 987 | 84 | 237 | 136 |  |  | 19 | 4 | 668 | 4 | <0.05 | 0.62 | 0.55 | <0.06 | <0.04 | 19.2 | <5 |  |  |  |  | 0.67
2005-12-15 | 206 |  | 1 |  | 11.2 | 7.3 | 7.6 | 0.5 |  | <1 | 1820 | 299 | 322 | 170 |  |  | <4 | <4 | 1150 | <2 | 0.07 | 0.79 |  | <0.06 | <0.04 | <10 | <5 |  |  |  |  | 0.95
2006-06-29 | 3.4 |  | 3 |  | 27.8 | 8.9 | 8.2 | 0.15 |  | 1 | 2080 | 412 | 355 | 126 |  |  | 6 | <4 | 1330 | 3 | <0.05 | 0.1 | 0.36 | <0.06 |  | 12 | [5 empty] | 1.06
2006-12-06 | 142 |  | >7 |  | 15 | 8.6 | 8.1 | 1 |  | 8 | 2700
2007-06-14 |  |  | 3 |  | 27.6 | 7 | 7.9 |  |  | 10 | 2309 | 339 | 227 | 170 |  |  | 12 | < 4 | 1080 | 3 |  | 0.98 | 0.5 | < 0.06 | < 0.04 | < 3 | [5 empty] | 0.58
2007-12-11 | 241 | 4.6 | 1 |  | 15.1 | 10.2 | 8.2 | 0.5 |  | 3
Average | 382.851 |  |  |  | 22.6664 | 8.4909 | 7.8718 |  | 78.9872 | 7.1148 |  | 448.75 | 310.8333 | [5 empty] | 1331.1667
Standard |  |  |  |  | 34 | 5 | 6.5 - 9.0 |  | 200 | 126 |  | 300 | 550 | [5 empty] | 1500