## Sheet1
Reference:
http://gltrs.grc.nasa.gov/reports/1995/TM-106943.pdf
Fastener Torque
bolt tensile yield strength | Fty | 85000 | psi
yield criteria | - | 0.7
nominal diameter | D | 1.375 | in
thread pitch | p | 0.16667 | in
bolt tensile area | At | 1.1549 | in2
nut factor | K | 0.2
applied torque | T | 18896.7278 | in-lb | 1574.7273 | ft-lb
preload uncertainty factor | u | 0.25
min bolt preload | Po | 51536.5303 | lb
max bolt preload | Po | 85894.2172 | lb
neglects preload relaxation
MCWF Thread Shear
mcwf tensile strength @293K | Fsu | 78000 | psi
mcwf tensile strength @77K | - | 95000 | psi
nominal diameter | D | 1.375 | in
thread pitch | p | 0.16667 | in
thread engagement length | Le | 1.25 | in
internal minor diam | Dm | 1.195 | in
thread shear area | As | 2.933 | in2
thread strength @293K | Pu | 228771.7588 | lb
margin of safety (>0) | MS | 1.6634
68715.3738