## Definitions
Source: AP-42 Fifth Edition VOCs have been defined by EPA (40 CFR 51.100, February 3, 1992) as "any compound of carbon, excluding carbon monoxide, carbon dioxide, carbonic acid, metallic carbides or carbonates, and ammonium carbonate, which participates in atmospheric chemical reactions". There are a number of compounds deemed to have "negligible photochemical reactivity", and these are therefore exempt from the definition of VOC. These exempt compounds include methane, ethane, methylene chloride, methyl chloroform, many chlorofluorocarbons, and certain classes of perfluorocarbons. The term "total organic compounds" (TOC) is used in AP-42 to indicate all VOCs and all exempted organic compounds including methane, ethane, chlorofluorocarbons, toxics and HAPs, aldehydes, and semivolatile compounds. Component species are separately identified and quantified, if data are available, and these component species are included in TOCs. Precursors of the criteria pollutant "ozone" include organic compounds.

## Current Emissions
Summary of Current Emissions in Grand and San Juan County, UT
| Grand County |  |  |  |  | San Juan County |  |  | TOTALS |  |  |  | Grand (lbs/yr) | San Juan (lbs/year)
| Area source | Non-road mobile | On-road mobile | Point source | Biogenics | Area source | Non-road mobile | On-road mobile | Grand County | San Juan County | Regional Total
CO | 206.11 | 2962.02 | 8118.12 | 224.5 | 6596.06 | 517.15 | 1868.25 | 6656.84 | 18106.81 | 9042.24 | 27149.05
NOx | 15.61 | 175.71 | 1042.04 | 377.81 | 0 | 35.39 | 59.24 | 1057.86 | 1611.17 | 1152.49 | 2763.66
CO2
PM10 | 429.74 | 36.57 | 380.76 | 4.2 | 0 | 1108.63 | 21.28 | 398.66 | 851.27 | 1528.57 | 2379.84
PM2.5 | 87.55 | 29.97 | 78.23 | 4.18 | 0 | 223.93 | 19.61 | 88.85 | 199.93 | 332.39 | 532.32
SOx | 2.97 | 7.59 | 16.39 | 0.3 | 0 | 34.68 | 11.02 | 21.33 | 27.25 | 67.03 | 94.28
VOC | 285.3 | 904.5 | 572.12 | 68.68 | 34972.82 | 516.76 | 546.1 | 470.43 | 36803.42 | 1533.29 | 38336.71
TOC
HAPs | [8 empty] | 18.8167 | 9.9195 | 28.7362
1,3-Butadiene | [9 empty] | 4e-05 | 4e-05 |  |  | 0.08
Acetaldehyde | [8 empty] | 8.9071 | 0.19233 | 9.0995 |  | 17814.24 | 384.66
Acrolein | [8 empty] | 0.98463 | 0.002965 | 0.9876 |  | 1969.26 | 5.93
Benzene | [8 empty] | 1.2618 | 4.0547 | 5.3165 |  | 2523.61 | 8109.34
Ethylbenzene | [8 empty] | 0.007 | 0 | 0.007 |  | 14
Formaldehyde | [8 empty] | 7.4776 | 1.3544 | 8.832 |  | 14955.3 | 2708.73
H2S
Hexane | [9 empty] | 2.0551 | 2.0551 |  |  | 4110.2
NAPHTHALENE | [9 empty] | 8.5e-05 | 8.5e-05 |  |  | 0.17
Toluene | [8 empty] | 0.129 | 2.2597 | 2.3887 |  | 258 | 4519.4
Xylenes | [8 empty] | 0.0495 | 0.00028 | 0.04978 |  | 99 | 0.56
Source: 2005 State Summary of Emissions by Source
http://www.airquality.utah.gov/Planning/Emission-Inventory/2005_State/05_State_List.htm
| Grand County |  |  |  |  | San Juan County |  |  | TOTALS
| Area source | Non-road mobile | On-road mobile | Point source | Biogenics | Area source | Non-road mobile | On-road mobile | Grand County | San Juan County | Regional Total
CO | 206.11 | 2962.02 | 8118.12 | 224.5 | 6596.06 | 517.15 | 1868.25 | 6656.84 | 18106.81 | 9042.24 | 27149.05
NOx | 15.61 | 175.71 | 1042.04 | 377.81 | 0 | 35.39 | 59.24 | 1057.86 | 1611.17 | 1152.49 | 2763.66
CO2
PM10 | 429.74 | 36.57 | 380.76 | 4.2 | 0 | 1108.63 | 21.28 | 398.66 | 851.27 | 1528.57 | 2379.84
PM2.5 | 87.55 | 29.97 | 78.23 | 4.18 | 0 | 223.93 | 19.61 | 88.85 | 199.93 | 332.39 | 532.32
SOx | 2.97 | 7.59 | 16.39 | 0.3 | 0 | 34.68 | 11.02 | 21.33 | 27.25 | 67.03 | 94.28
VOC | 285.3 | 904.5 | 572.12 | 68.68 | 34972.82 | 516.76 | 546.1 | 470.43 | 36803.42 | 1533.29 | 38336.71
TOC
HAPs | [8 empty] | 18.8167 | 9.9195 | 28.7362
1,3-Butadiene | [9 empty] | 4e-05 | 4e-05
Acetaldehyde | [8 empty] | 8.9071 | 0.19233 | 9.0995
Acrolein | [8 empty] | 0.98463 | 0.002965 | 0.9876
Benzene | [8 empty] | 1.2618 | 4.0547 | 5.3165
Ethylbenzene | [8 empty] | 0.007 | 0 | 0.007
Formaldehyde | [8 empty] | 7.4776 | 1.3544 | 8.832
H2S
Hexane | [9 empty] | 2.0551 | 2.0551
NAPHTHALENE | [9 empty] | 8.5e-05 | 8.5e-05
Toluene | [8 empty] | 0.129 | 2.2597 | 2.3887
Xylenes | [8 empty] | 0.0495 | 0.00028 | 0.04978
|  | CO | NOx | PM10 | PM2.5 | SOx | VOC | HAPs | 1,3-Butadiene | Acetaldehyde | Acrolein | Benzene | Ethylbenzene | Formaldehyde | H2S | Hexane | NAPHTHALENE | Toluene | Xylenes
Grand County | Area source | 206.11 | 15.61 | 429.74 | 87.55 | 2.97 | 285.3
| Non-road mobile | 2962.02 | 175.71 | 36.57 | 29.97 | 7.59 | 904.5
| On-road mobile | 8118.12 | 1042.04 | 380.76 | 78.23 | 16.39 | 572.12
| Point source | 224.5 | 377.81 | 4.2 | 4.18 | 0.3 | 68.68
| Biogenics | 6596.06 | 0 | 0 | 0 | 0 | 34972.82
| Total Grand County | 18106.81 | 1611.17 | 851.27 | 199.93 | 27.25 | 36803.42 | 18.8167 |  | 8.9071 | 0.98463 | 1.2618 | 0.007 | 7.4776 |  |  |  | 0.129 | 0.0495
San Juan County | Area source | 517.15 | 35.39 | 1108.63 | 223.93 | 34.68 | 516.76
| Non-road mobile | 1868.25 | 59.24 | 21.28 | 19.61 | 11.02 | 546.1
| On-road mobile | 6656.84 | 1057.86 | 398.66 | 88.85 | 21.33 | 470.43
| Total San Juan County | 9042.24 | 1152.49 | 1528.57 | 332.39 | 67.03 | 1533.29 | 9.9195 | 4e-05 | 0.19233 | 0.002965 | 4.0547 | 0 | 1.3544 |  | 2.0551 | 8.5e-05 | 2.2597 | 0.00028
Regional Total |  | 27149.05 | 2763.66 | 2379.84 | 532.32 | 94.28 | 38336.71 | 28.7362 | 4e-05 | 9.0995 | 0.9876 | 5.3165 | 0.007 | 8.832 |  | 2.0551 | 8.5e-05 | 2.3887 | 0.04978

## Well Pad Assumptions
Alternative A
RFD Area | Predicted Oil and Gas Wells¹ | Predicted Producing Oil and Gas Wells | Producing Oil and Gas Wells Estimated to Require Flaring | Estimated Compressors Necessary² | Estimated Glycol Dehydrators Necessary²
Book Cliffs | 104 | 52 | 32 | 4 | 52
Greater Cisco Area | 196 | 98 | 59 | 7 | 98
Roan Cliffs | 2 | 1 | 1 | 2 | 1
Salt Wash | 13 | 7 | 5 | 2 | 7
Big Flat – Hatch Point | 46 | 23 | 14 | 2 | 23
Lisbon Valley | 56 | 28 | 17 | 2 | 28
Eastern Paradox | 34 | 17 | 11 | 2 | 17
Total | 451 | 226 | 139 | 21 | 226
Alternative B
RFD Area | Predicted Oil and Gas Wells¹ | Predicted Producing Oil and Gas Wells | Producing Oil and Gas Wells Estimated to Require Flaring | Estimated Compressors Necessary² | Estimated Glycol Dehydrators Necessary²
Book Cliffs | 66 | 33 | 20 | 3 | 33
Greater Cisco Area | 92 | 46 | 28 | 3 | 46
Roan Cliffs | 1 | 1 | 1 | 2 | 1
Salt Wash | 11 | 6 | 4 | 2 | 6
Big Flat – Hatch Point | 19 | 10 | 6 | 2 | 10
Lisbon Valley | 54 | 27 | 17 | 2 | 27
Eastern Paradox | 21 | 11 | 7 | 2 | 11
Total | 264 | 134 | 83 | 16 | 134
Diff from Alt A | 41.46%
Alternative C
RFD Area | Predicted Oil and Gas Wells¹ | Predicted Producing Oil and Gas Wells | Producing Oil and Gas Wells Estimated to Require Flaring | Estimated Compressors Necessary² | Estimated Glycol Dehydrators Necessary²
Book Cliffs | 104 | 52 | 32 | 4 | 52
Greater Cisco Area | 197 | 99 | 60 | 7 | 99
Roan Cliffs | 2 | 1 | 1 | 2 | 1
Salt Wash | 11 | 6 | 4 | 2 | 6
Big Flat – Hatch Point | 34 | 17 | 11 | 2 | 17
Lisbon Valley | 56 | 28 | 17 | 2 | 28
Eastern Paradox | 28 | 14 | 9 | 2 | 14
Total | 432 | 217 | 134 | 21 | 217
Diff from Alt A | 4.213%
Alternative D
RFD Area | Predicted Oil and Gas Wells¹ | Predicted Producing Oil and Gas Wells | Producing Oil and Gas Wells Estimated to Require Flaring | Estimated Compressors Necessary² | Estimated Glycol Dehydrators Necessary²
Book Cliffs | 105 | 53 | 32 | 4 | 53
Greater Cisco Area | 197 | 99 | 60 | 7 | 99
Roan Cliffs | 2 | 1 | 1 | 2 | 1
Salt Wash | 12 | 6 | 4 | 2 | 6
Big Flat – Hatch Point | 44 | 22 | 14 | 2 | 22
Lisbon Valley | 56 | 28 | 17 | 2 | 28
Eastern Paradox | 32 | 16 | 10 | 2 | 16
Total | 448 | 225 | 138 | 21 | 225
Diff from Alt A | 0.6652%

## Fug Dust Assumptions
Assumptions for all Alternatives
Heavy Equipment Fugitive Dust
|  | Moab | Units | Source
| Period of Operations | 14 | days | DRMP assumption
| Disturbed Area - Resource Roads | 10 | acres | From field offices via Lisa Bryant. Email 5/13/2008
| Disturbed Area - Well Pad | 5 | acres | From field offices via Lisa Bryant. Email 5/13/2008
| Control Efficiency - Watering | 0.25
| TSP Emission Factor | 1.2 |  | EPA, AP-42, Volume I, Section 13.2.3 Heavy Construction Operations (1/95)
| Conversion factor for TSP to PM-10 | 0.26 |  | BLM 2003x
| Conversion factor for PM-10 to PM2.5 | 0.15 |  | BLM, 2003x
| Commuting Vehicles Fugitive Dust | Moab | Units | Notes
| PM10 k | 2.6
| PM10 a | 0.8
| PM10 b | 0.4
| PM2.5 k | 0.38
| PM2.5 a | 0.8
| PM2.5 b | 0.4
| Surface Material Silt Content | 5 | % | Previous default value used (Trinity, 2003a)
| Surface Material Moisture Content | 0.5 | % | default value from AP-42, section 13.2.2
| Control Efficiency - Watering | 0.25 |  | Note a; = 50%/2
| Control Efficiency - Graveling | 0.75 |  | Seladcek, 2004
| Percent of Roads Watered | 10% | % | BLM, 2004x
| Percent of roads Graveled | 40% | % | BLM, 2004x
| Percent not treated | 50%
| Round Trip Distance | 10 | miles | BLM, 2004x
Notes
a - 50% control of dust from watering from Control of Open Fugitive Dust Sources, EPA-450/3-88-008 by
C. Cowherd, et al., Midwest Research Institute, 425 Volker Boulevard, Kansas City, MO 64110,
as quoted in Montana Oil and Gas FEIS, Technical Support Document, table APP_a21. Value of 25%
reflects once daily watering.
Moab/Monticello Construction vehicle traffic
| Vehicle Type | Av. Vehicle Weight (lb) | Round Trip Distance (mi) | Total Number of Round Tripsb | Total Miles Traveled | PM10 |  | PM2.5
[6 empty] | Uncontrolled Em. Factor (lb/VMT) | Emissions (lb/well pad or road)c | Uncontrolled Em. Factor (lb/VMT) | Emissions (lb/well pad or road)c
| Diesel Low-Boy Equip. Hauler | 85000 | 10 | 27 | 270 | 3.7266 | 830.0976 | 0.54466 | 121.322
| Diesel Gravel Hauler | 80000 | 10 | 9 | 90 | 3.6373 | 270.07 | 0.53161 | 39.4718
| Diesel Fuel Tanker | 50000 | 10 | 28 | 280 | 3.0139 | 696.2157 | 0.4405 | 101.7546
| Diesel Watering Truck | 50000 | 10 | 20 | 200 | 3.0139 | 497.297 | 0.4405 | 72.6819
| Diesel Workers Pick-up Truck | 8000 | 10 | 243 | 2430 | 1.448 | 2902.9534 | 0.21164 | 424.2778
| Diesel Bit Delivery Hauler | 8000 | 10 | 2 | 20 | 1.448 | 23.8926 | 0.21164 | 3.492
| Diesel Cementer Truck | 85000 | 10 | 1 | 10 | 3.7266 | 30.7444 | 0.54466 | 4.4934
| Diesel Completion Rig | 85000 | 10 | 1 | 10 | 3.7266 | 30.7444 | 0.54466 | 4.4934
| Diesel Logging Truck | 50000 | 10 | 5 | 50 | 3.0139 | 124.3242 | 0.4405 | 18.1705
| Diesel Low-Boy Casing Hauler | 85000 | 10 | 4 | 40 | 3.7266 | 122.9774 | 0.54466 | 17.9736
| Diesel Mud Truck | 80000 | 10 | 1 | 10 | 3.6373 | 30.0078 | 0.53161 | 4.3858
| Diesel Pumper Truck | 50000 | 10 | 5 | 50 | 3.0139 | 124.3242 | 0.4405 | 18.1705
|  |  |  | 346 |  | 37.1327 | 5683.6487 | 5.4271 | 830.6871
a - Adjustment to account for 10% of pads with 2 wells
b - Total number of trips split between activities based on 3 days for pad development and 2 days for access road.
c = (Emission factor * Miles traveled)*(% roads untreated) + (EF * miles)*(% roads watered)*(CE water) + (EF * miles)*(% roads graveled)*(CE graveling)
d = (lb/well or road) * (total # of wells)/2000

## Emission Factors
Note: Values in yellow are used in the emissions inventory.
| Source | Pollutant | Trinity and Nicholls 2006 |  | Trinity et al 2003 | AP-42 Fifth Edition | AP-42 Fifth Edition | AP-42 Fifth Edition
|  |  | Emission Rate (gram/sec) |  | Emission Rate (gram/sec) | Emission Rate (lb/MMBtu fuel input) | Emission Rate (lbs/hour) | Emission Rate (grams/second)
Compressors
|  | CO | 0.578 |  | 0.578 | 0.557 | 4.5841 | 0.5776
|  | NOx | 0.194 |  | 4.24 | 0.847 | 6.9708 | 0.87832
|  | CO2 |  |  |  | 110 | 905.3 | 114.0678
|  | PM10 | 0.0104 |  | 0.0104 | 0.00991 | 0.081559 | 0.010276
|  | PM 2.5 | 0.0104 |  | 0.0104 | 0.00991 | 0.081559 | 0.010276
|  | SO2 | 0.00061 |  | 0.00061 | 0.000588 | 0.0048392 | 0.00060974
|  | VOC |  |  |  | 0.118 | 0.97114 | 0.12236
|  | TOC |  |  |  | 1.47 | 12.0981 | 1.5244
|  | HAPs | 0.055913 |  | 0.055913 | 0.072111 | 0.59347 | 0.074777
|  | Acetaldehyde |  |  |  | 0.00836 | 0.068803 | 0.0086692
|  | Acrolein |  |  |  | 0.00514 | 0.042302 | 0.0053301
|  | Benzene | 0.000457 |  | 0.000457 | 0.00044 | 0.0036212 | 0.00045627
|  | Ethylbenzene | 4.12e-05 |  | 4.12e-05 | 3.97e-05 | 0.00032673 | 4.1168e-05
|  | Formaldehyde | 0.0548 |  | 0.0548 | 0.0528 | 0.43454 | 0.054753
|  | H2S |  |  |  | 0 | 0 | 0
|  | Naphthalene |  |  |  | 7.44e-05 | 0.00061231 | 7.7151e-05
|  | Toluene | 0.000424 |  | 0.000424 | 0.000408 | 0.0033578 | 0.00042309
|  | Xylenes | 0.000191 |  | 0.000191 | 0.000184 | 0.0015143 | 0.0001908
|  | Other HAPS |  |  |  | 0.0046646 | 0.03839 | 0.0048371
|  | Acenaphthylene |  |  |  | 5.53e-06 | 4.5512e-05 | 5.7345e-06
|  | Benzo(b)fluoranthene |  |  |  | 1.66e-07 | 1.3662e-06 | 1.7214e-07
|  | Benzo(e)pyrene |  |  |  | 4.15e-07 | 3.4155e-06 | 4.3035e-07
|  | Benzo(g,h,i)perylene |  |  |  | 4.14e-07 | 3.4072e-06 | 4.2931e-07
|  | Biphenyl |  |  |  | 0.000212 | 0.0017448 | 0.00021984
|  | Carbon Tetrachloride |  |  |  | 3.67e-05 | 0.00030204 | 3.8057e-05
|  | Chlorobenzene |  |  |  | 3.04e-05 | 0.00025019 | 3.1524e-05
|  | Chloroform |  |  |  | 2.85e-05 | 0.00023456 | 2.9554e-05
|  | Chrysene |  |  |  | 6.93e-07 | 5.7034e-06 | 7.1863e-07
|  | Ethylene Dibromide |  |  |  | 4.43e-05 | 0.00036459 | 4.5938e-05
|  | Fluroanthene |  |  |  | 1.11e-06 | 9.1353e-06 | 1.151e-06
|  | Fluorene |  |  |  | 5.67e-06 | 4.6664e-05 | 5.8797e-06
|  | Methanol |  |  |  | 0.0025 | 0.020575 | 0.0025925
|  | Methylene Chloride |  |  |  | 2e-05 | 0.0001646 | 2.074e-05
|  | n-Hexane |  |  |  | 0.00111 | 0.0091353 | 0.001151
|  | Phenanthrene |  |  |  | 1.04e-05 | 8.5592e-05 | 1.0785e-05
|  | Phenol |  |  |  | 2.4e-05 | 0.00019752 | 2.4888e-05
|  | Pyrene |  |  |  | 1.36e-06 | 1.1193e-05 | 1.4103e-06
|  | Styrene |  |  |  | 2.36e-05 | 0.00019423 | 2.4473e-05
|  | Tetrachloroethane |  |  |  | 2.48e-06 | 2.041e-05 | 2.5717e-06
|  | Toluene |  |  |  | 0.000408 | 0.0033578 | 0.00042309
|  | Vinyl Chloride |  |  |  | 1.49e-05 | 0.00012263 | 1.5451e-05
|  | Xylene |  |  |  | 0.000184 | 0.0015143 | 0.0001908
| Calculate Glycol Dehydrator Emissions |  |  | Trinity and Nicholls 2006
|  |  | Emission Rate (gram/sec) | Emission rate (lbs/hour) | Converted to grams/sec
CO
NO x
PM10
PM 2.5
|  | SO x | 1.45e-07
VOC
|  | HAPs | 0.21057
|  | Benzene | 0.036792 | 0.292
|  | Ethylbenzene | 0.0067032 | 0.0532
|  | H2S | 1.449e-07 | 1.15e-06
|  | Toluene | 0.057834 | 0.459
|  | Xylenes | 0.10924 | 0.867
Flare Emissions
Emission Rate (gram/sec)
|  | CO | 0.0532 |  | 0.0532
|  | NO x | 0.0098 |  | 0.0098
|  | PM10 | 0.00089 |  | 0.00089
|  | PM 2.5 | 0.00089 |  | 0.00089
Note on D8: Utah specific. Based on a BACT limit of .7 g/hp-hr
Note on D72: Original source NPS 1998
Note on F8: Utah specific. Based on a BACT limit of .7 g/hp-hr
Note on F72: Original source NPS 1998
Note on G8: egaddis: Assumed <90% load
Note on G7: egaddis: Assumes <90% load
Note on G10: egaddis: condensable
Note on G11: egaddis: condensable
Note on I4: Kathy to check.

## Moab Fug Dust calc
FUGITIVE DUST CALCULATIONS FOR MOAB RMP
| Assumptions | Alt A | Alt B | Alt C | Alt D
| Compressors | 15 | 9 | 14 | 15
| Well Pads | 451 | 264 | 432 | 448
| Maximum well pads constructed per year | 52 | 29 | 50 | 52
| Surface Disturbance (Construction of well pads in acres) | 6674.8 | 3907.2 | 6393.6 | 6630.4
| Oil and gas wells producing | 226 | 132 | 216 | 224
| Oil and gas wells with flaring | 136 | 80 | 130 | 135
| Glycol Dehydrators | 226 | 132 | 216 | 224
|  | 30.0667 | 17.6 | 28.8 | 29.8667
| Fugitive Dust Subtotals | Alt A | Alt B | Alt C | Alt D
| PM10 | 232.9509 | 129.9149 | 223.9912 | 232.9509
| PM2.5 | 34.3743 | 19.1703 | 33.0522 | 34.3743
| Calculate Emissions from Construction Activities on resource roads | Alt A | Alt B | Alt C | Alt D
| Disturbed area per well (acres) | 10 | 10 | 10 | 10
| Average number of days to complete | 14 | 14 | 14 | 14
| MPY # of well pads | 52 | 29 | 50 | 52
| Total Area disturbed (acres) | 520 | 290 | 500 | 520
| TSP (lbs/road) | 8400 | 8400 | 8400 | 8400
| PM10 (lbs/road) | 2184 | 2184 | 2184 | 2184
| PM 2.5 (lbs/road) | 327.6 | 327.6 | 327.6 | 327.6
| TSP (tons/year) | 218.4 | 121.8 | 210 | 218.4
| PM10 (tons/year) | 56.784 | 31.668 | 54.6 | 56.784
| PM 2.5 (tons/year) | 8.5176 | 4.7502 | 8.19 | 8.5176
| Calculate Emissions from Construction Activities on well pads | Alt A | Alt B | Alt C | Alt D
| Disturbed area per well (acres) | 5 | 5 | 5 | 5
| Average number of days to complete | 14 | 14 | 14 | 14
| MPY # of well pads | 52 | 29 | 50 | 52
| Total Area disturbed (acres) | 260 | 145 | 250 | 260
| TSP (lbs/road) | 4200 | 4200 | 4200 | 4200
| PM10 (lbs/road) | 1092 | 1092 | 1092 | 1092
| PM 2.5 (lbs/road) | 163.8 | 163.8 | 163.8 | 163.8
| TSP (tons/year) | 109.2 | 60.9 | 105 | 109.2
| PM10 (tons/year) | 28.392 | 15.834 | 27.3 | 28.392
| PM 2.5 (tons/year) | 4.2588 | 2.3751 | 4.095 | 4.2588
| Calculate Vehicle Fugitive Dust | Alt A | Alt B | Alt C | Alt D
| PM10 (lbs/well pad or road) | 5683.6487 | 5683.6487 | 5683.6487 | 5683.6487
| PM2.5 (lbs/well pad or road) | 830.6871 | 830.6871 | 830.6871 | 830.6871
| MPY # of well pads | 52 | 29 | 50 | 52
| Emissions PM10 (tons/year) | 147.7749 | 82.4129 | 142.0912 | 147.7749
| Emissions PM2.5 (tons/year) | 21.5979 | 12.045 | 20.7672 | 21.5979
Note on D7: egaddis: 15 acres per well/15 years (construction only 1 year)
Note on C9: egaddis: BLM Field Office provided information that a significant percentage of their proposed new wells would require flaring (60%). Same assumption made for Monticello and Moab.

## Moab Projected Emissions
Calculation of Projected Emissions in MoabFO
|  |  |  | Assumptions | Alt A | Alt B | Alt C | Alt D
|  |  |  | Compressors | 21 | 16 | 21 | 21
|  |  |  | Well Pads | 451 | 264 | 432 | 448
|  |  |  | Maximum well pads constructed per year | 52 | 29 | 50 | 52
|  |  |  | Surface Disturbance (Construction of well pads in acres) | 6765 | 3960 | 6480 | 6720
|  |  |  | Oil and gas wells producing | 226 | 134 | 217 | 225
|  |  |  | Oil and gas wells with flaring | 139 | 83 | 134 | 138
|  |  |  | Glycol Dehydrators | 226 | 134 | 217 | 225
Summary of Total Emissions
[5 empty] | Alt A | Alt B | Alt C | Alt D
|  |  |  | CO | 678.7152 | 474.7571 | 669.4684 | 676.8658
|  |  |  | NO x | 188.9758 | 136.1786 | 187.2725 | 188.6352
|  |  |  | CO2 | 83270.8947 | 63444.4912 | 83270.8947 | 83270.8947
|  |  |  | PM10 | 244.7533 | 138.1986 | 235.6389 | 244.7223
|  |  |  | PM 2.5 | 46.1767 | 27.4539 | 44.6999 | 46.1457
|  |  |  | SO x | 0.44626 | 0.33982 | 0.44621 | 0.44625
|  |  |  | VOC | 1743.6422 | 1048.9358 | 1677.7624 | 1736.3223
|  |  |  | TOC | 2767.1172 | 1828.7263 | 2701.2374 | 2759.7973
|  |  |  | HAPs | 1708.9048 | 1022.4691 | 1643.025 | 1701.5849
|  |  |  | 1,3-Butadiene | 0 | 0 | 0 | 0
|  |  |  | Acetaldehyde | 6.3286 | 4.8218 | 6.3286 | 6.3286
|  |  |  | Acrolein | 3.891 | 2.9646 | 3.891 | 3.891
|  |  |  | Benzene | 289.3829 | 171.6373 | 277.8721 | 288.1039
|  |  |  | Ethylbenzene | 52.6926 | 31.2476 | 50.5954 | 52.4595
|  |  |  | Formaldehyde | 39.97 | 30.4534 | 39.97 | 39.97
|  |  |  | H2S | 0.0011384 | 0.00067497 | 0.001093 | 0.0011333
|  |  |  | Hexane | 0 | 0 | 0 | 0
|  |  |  | Naphthalene | 0.056321 | 0.042912 | 0.056321 | 0.056321
|  |  |  | Toluene | 454.6714 | 269.6361 | 436.5773 | 452.661
|  |  |  | Xylenes | 858.3797 | 508.9743 | 824.202 | 854.5822
|  |  |  | Other HAPS | 13.8071 | 10.5197 | 13.8071 | 13.8071
| Calculate Compressor Emissions | [7 empty] | Notes and References
|  |  | Emission Rate (gram/sec) | tpy/unit | Alt A | Alt B | Alt C | Alt D | Emission Rate Used | Alternative Emission Rates | Alternative Reference | tpy/unit assumptions
| CO |  | 0.5776 | 20.0787 | 421.6535 | 321.2598 | 421.6535 | 421.6535 | AP-42 |  |  | g/sec x sec/year
| NO x |  | 0.194 | 6.7439 | 141.6224 | 107.9028 | 141.6224 | 141.6224 | Trinity and Nicholls 2006 |  |  | g/sec x sec/year
| CO2 |  | 114.0678 | 3965.2807 | 83270.8947 | 63444.4912 | 83270.8947 | 83270.8947 | AP-42
| PM10 |  | 0.010276 | 0.35724 | 7.502 | 5.7158 | 7.502 | 7.502 | AP-42 |  |  | g/sec x sec/year
| PM 2.5 |  | 0.010276 | 0.35724 | 7.502 | 5.7158 | 7.502 | 7.502 | AP-42 |  |  | g/sec x sec/year
| SO x |  | 0.00060974 | 0.021196 | 0.44512 | 0.33914 | 0.44512 | 0.44512 | AP-42 |  |  | g/sec x sec/year
| VOC |  | 0.12236 | 4.2537 | 89.327 | 68.0586 | 89.327 | 89.327 | AP-42
| TOC |  | 1.5244 | 52.9906 | 1112.802 | 847.8491 | 1112.802 | 1112.802 | AP-42
| HAPs |  | 0.074777 | 2.5994 | 54.5884 | 41.5912 | 54.5884 | 54.5884 | AP-42
|  | Acetaldehyde | 0.0086692 | 0.30136 | 6.3286 | 4.8218 | 6.3286 | 6.3286 | AP-42 |  |  | g/sec x sec/year
|  | Acrolein | 0.0053301 | 0.18529 | 3.891 | 2.9646 | 3.891 | 3.891 | AP-42 |  |  | g/sec x sec/year
|  | Benzene | 0.00045627 | 0.015861 | 0.33308 | 0.25378 | 0.33308 | 0.33308 | AP-42
|  | Ethylbenzene | 4.1168e-05 | 0.0014311 | 0.030053 | 0.022898 | 0.030053 | 0.030053 | AP-42
|  | Formaldehyde | 0.054753 | 1.9033 | 39.97 | 30.4534 | 39.97 | 39.97 | AP-42 |  |  | g/sec x sec/year
|  | H2S | 0 | 0 | 0 | 0 | 0 | 0 | AP-42
|  | Naphthalene | 7.7151e-05 | 0.002682 | 0.056321 | 0.042912 | 0.056321 | 0.056321 | AP-42
|  | Toluene | 0.00042309 | 0.014708 | 0.30886 | 0.23532 | 0.30886 | 0.30886 | AP-42
|  | Xylenes | 0.0001908 | 0.0066328 | 0.13929 | 0.10613 | 0.13929 | 0.13929 | AP-42
|  | Other HAPS | 0.0048371 | 0.16815 | 3.5312 | 2.6904 | 3.5312 | 3.5312 | AP-42
| Calculate Glycol Dehydrator Emissions | [7 empty] | Notes and References
|  |  | Emission Rate (gram/sec) | tpy/unit | Alt A | Alt B | Alt C | Alt D | Emission Rate Used | Alternative Emission Rates
| CO |  |  |  | 0 | 0 | 0 | 0
| NO x |  |  |  | 0 | 0 | 0 | 0
CO2
| PM10 |  |  |  | 0 | 0 | 0 | 0
| PM 2.5 |  |  |  | 0 | 0 | 0 | 0
| SO2 |  | 1.45e-07 | 5.0406e-06 | 0.0011392 | 0.00067544 | 0.0010938 | 0.0011341 | An average emission rate of 1.45 x 10-7 grams per second (g/s) of hydrogen sulfide (H2S) was assumed for all glycol dehydrators (Trinity and Nicholls 2006). All H2S was assumed to convert to SO2 for the purposes of this assessment (ATSDR 1999).
| VOC |  |  |  | 1654.3153 | 980.8772 | 1588.4355 | 1646.9953
| TOC |  |  |  | 1654.3153 | 980.8772 | 1588.4355 | 1646.9953
| HAPs |  | 0.21057 | 7.32 | 1654.3164 | 980.8779 | 1588.4366 | 1646.9964 | Trinity and Nicholls 2006
Acetaldehyde
Acrolein
|  | Benzene | 0.036792 | 1.279 | 289.0498 | 171.3835 | 277.539 | 287.7708 | Trinity and Nicholls 2006
|  | Ethylbenzene | 0.0067032 | 0.23302 | 52.6625 | 31.2247 | 50.5653 | 52.4295 | Trinity and Nicholls 2006
|  | Formaldehyde |  | 0 | 0 | 0 | 0 | 0
|  | H2S | 1.449e-07 | 5.0371e-06 | 0.0011384 | 0.00067497 | 0.001093 | 0.0011333 | Trinity and Nicholls 2006 | 1.45e-07 | Trinity and Nicholls 2006
|  | Naphthalene |  | 0 | 0 | 0 | 0 | 0
|  | Toluene | 0.057834 | 2.0105 | 454.3626 | 269.4008 | 436.2685 | 452.3521 | Trinity and Nicholls 2006
|  | Xylenes | 0.10924 | 3.7975 | 858.2404 | 508.8682 | 824.0627 | 854.4429 | Trinity and Nicholls 2006
|  | Other HAPS | 0 | 0 | 0 | 0 | 0 | 0
| Calculate Flare Emissions | [7 empty] | Notes and References
|  |  | Emission Rate (gram/sec) | tpy/unit | Alt A | Alt B | Alt C | Alt D | Emission Rate Used | Alternative Emission Rates
| CO |  | 0.0532 | 1.8494 | 257.0617 | 153.4972 | 247.8148 | 255.2123
| NO x |  | 0.0098 | 0.34067 | 47.3535 | 28.2758 | 45.6501 | 47.0128
CO2
| PM10 |  | 0.00089 | 0.030939 | 4.3005 | 2.5679 | 4.1458 | 4.2695
| PM 2.5 |  | 0.00089 | 0.030939 | 4.3005 | 2.5679 | 4.1458 | 4.2695
SO x
VOC
TOC
HAPs
Benzene
Ethylbenzene
Formaldehyde
H2S
Toluene
Xylenes
Calculate Emissions from Construction Activities on resource roads
[5 empty] | Alt A | Alt B | Alt C | Alt D
|  |  |  | Disturbed area per well (acres) | 10 | 10 | 10 | 10
|  |  |  | Average number of days to complete | 14 | 14 | 14 | 14
|  |  |  | MPY # of well pads | 52 | 29 | 50 | 52
|  |  |  | Total Area disturbed (acres) | 520 | 290 | 500 | 520
|  |  |  | TSP (lbs/road) | 8400 | 8400 | 8400 | 8400
|  |  |  | PM10 (lbs/road) | 2184 | 2184 | 2184 | 2184
|  |  |  | PM 2.5 (lbs/road) | 327.6 | 327.6 | 327.6 | 327.6
|  |  |  | TSP (tons/year) | 218.4 | 121.8 | 210 | 218.4
|  |  |  | PM10 (tons/year) | 56.784 | 31.668 | 54.6 | 56.784
|  |  |  | PM 2.5 (tons/year) | 8.5176 | 4.7502 | 8.19 | 8.5176
Calculate Emissions from Construction Activities on well pads
[5 empty] | Alt A | Alt B | Alt C | Alt D
|  |  |  | Disturbed area per well (acres) | 5 | 5 | 5 | 5
|  |  |  | Average number of days to complete | 14 | 14 | 14 | 14
|  |  |  | MPY # of well pads | 52 | 29 | 50 | 52
|  |  |  | Total Area disturbed (acres) | 260 | 145 | 250 | 260
|  |  |  | TSP (lbs/road) | 4200 | 4200 | 4200 | 4200
|  |  |  | PM10 (lbs/road) | 1092 | 1092 | 1092 | 1092
|  |  |  | PM 2.5 (lbs/road) | 163.8 | 163.8 | 163.8 | 163.8
|  |  |  | TSP (tons/year) | 109.2 | 60.9 | 105 | 109.2
|  |  |  | PM10 (tons/year) | 28.392 | 15.834 | 27.3 | 28.392
|  |  |  | PM 2.5 (tons/year) | 4.2588 | 2.3751 | 4.095 | 4.2588
Calculate Vehicle Fugitive Dust
[5 empty] | Alt A | Alt B | Alt C | Alt D
|  |  |  | PM10 (lbs/well pad or road) | 5683.6487 | 5683.6487 | 5683.6487 | 5683.6487
|  |  |  | PM2.5 (lbs/well pad or road) | 830.6871 | 830.6871 | 830.6871 | 830.6871
|  |  |  | MPY # of well pads | 52 | 29 | 50 | 52
|  |  |  | Emissions PM10 (tons/year) | 147.7749 | 82.4129 | 142.0912 | 147.7749
|  |  |  | Emissions PM2.5 (tons/year) | 21.5979 | 12.045 | 20.7672 | 21.5979
Note on E40: Multiply by all seconds/year.
Note on F7: egaddis: 15 acres per well/15 years (construction only 1 year)
Note on E9: egaddis: BLM Field Office provided information that a significant percentage of their proposed new wells would require flaring (60%). Same assumption made for Monticello and Moab.
Note on D86: Original source NPS 1998

## Moab Percent Increase
Calculation of Projected Emissions Percent Increase over Current
Percent Increase Over Grand County Total
|  | Alt A | Alt B | Alt C | Alt D
| CO | 3.748% | 2.622% | 3.697% | 3.738%
| NOx | 11.73% | 8.452% | 11.62% | 11.71%
| CO2 | #DIV/0! | #DIV/0! | #DIV/0! | #DIV/0!
| PM10 | 28.75% | 16.23% | 27.68% | 28.75%
| PM2.5 | 23.1% | 13.73% | 22.36% | 23.08%
| SOx | 1.638% | 1.247% | 1.637% | 1.638%
| VOC | 4.738% | 2.85% | 4.559% | 4.718%
| TOC | #DIV/0! | #DIV/0! | #DIV/0! | #DIV/0!
| HAPs | 9082% | 5434% | 8732% | 9043%
| 1,3-Butadiene | #DIV/0! | #DIV/0! | #DIV/0! | #DIV/0!
| Acetaldehyde | 71.05% | 54.13% | 71.05% | 71.05%
| Acrolein | 395.2% | 301.1% | 395.2% | 395.2%
| Benzene | 22934% | 13603% | 22022% | 22833%
| Ethylbenzene | 752751% | 446394% | 722791% | 749422%
| Formaldehyde | 534.5% | 407.3% | 534.5% | 534.5%
| H2S | #DIV/0! | #DIV/0! | #DIV/0! | #DIV/0!
| Hexane | #DIV/0! | #DIV/0! | #DIV/0! | #DIV/0!
| NAPHTHALENE | #DIV/0! | #DIV/0! | #DIV/0! | #DIV/0!
| Toluene | 352458% | 209020% | 338432% | 350900%
| Xylenes | 1734100% | 1028231% | 1665054% | 1726429%
Percent Increase Over Regional Total
|  | Alt A | Alt B | Alt C | Alt D
| CO | 2.5% | 1.749% | 2.466% | 2.493%
| NOx | 6.838% | 4.927% | 6.776% | 6.826%
| CO2 | #DIV/0! | #DIV/0! | #DIV/0! | #DIV/0!
| PM10 | 10.28% | 5.807% | 9.901% | 10.28%
| PM2.5 | 8.675% | 5.157% | 8.397% | 8.669%
| SOx | 0.4733% | 0.3604% | 0.4733% | 0.4733%
| VOC | 4.548% | 2.736% | 4.376% | 4.529%
| TOC | #DIV/0! | #DIV/0! | #DIV/0! | #DIV/0!
| HAPs | 5947% | 3558% | 5718% | 5921%
| 1,3-Butadiene | 0% | 0% | 0% | 0%
| Acetaldehyde | 69.55% | 52.99% | 69.55% | 69.55%
| Acrolein | 394% | 300.2% | 394% | 394%
| Benzene | 5443% | 3228% | 5227% | 5419%
| Ethylbenzene | 752751% | 446394% | 722791% | 749422%
| Formaldehyde | 452.6% | 344.8% | 452.6% | 452.6%
| H2S | #DIV/0! | #DIV/0! | #DIV/0! | #DIV/0!
| Hexane | 0% | 0% | 0% | 0%
| NAPHTHALENE | 66260% | 50484% | 66260% | 66260%
| Toluene | 19034% | 11288% | 18277% | 18950%
| Xylenes | 1724346% | 1022447% | 1655689% | 1716718%

## Moab Alt Compare
| Alt A | Alt B |  | Alt C |  | Alt D
| Total Emissions (t/year) | Total Emissions (t/year) | Percent difference from Alt A | Total Emissions (t/year) | Percent difference from Alt A | Total Emissions (t/year) | Percent difference from Alt A
CO | 678.7152 | 474.7571 | -30.05% | 669.4684 | -1.362% | 676.8658 | -0.2725%
NO x | 188.9758 | 136.1786 | -27.94% | 187.2725 | -0.9014% | 188.6352 | -0.1803%
CO2 | 83270.8947 | 63444.4912 | -23.81% | 83270.8947 | 0% | 83270.8947 | 0%
PM10 | 244.7533 | 138.1986 | -43.54% | 235.6389 | -3.724% | 244.7223 | -0.01264%
PM 2.5 | 46.1767 | 27.4539 | -40.55% | 44.6999 | -3.198% | 46.1457 | -0.067%
SO x | 0.44626 | 0.33982 | -23.85% | 0.44621 | -0.01017% | 0.44625 | -0.00113%
VOC | 1743.6422 | 1048.9358 | -39.84% | 1677.7624 | -3.778% | 1736.3223 | -0.4198%
TOC | 2767.1172 | 1828.7263 | -33.91% | 2701.2374 | -2.381% | 2759.7973 | -0.2645%
HAPs | 1708.9048 | 1022.4691 | -40.17% | 1643.025 | -3.855% | 1701.5849 | -0.4283%
Acetaldehyde | 6.3286 | 4.8218 | -23.81% | 6.3286 | 0% | 6.3286 | 0%
Acrolein | 3.891 | 2.9646 | -23.81% | 3.891 | 0% | 3.891 | 0%
Benzene | 289.3829 | 171.6373 | -40.69% | 277.8721 | -3.978% | 288.1039 | -0.442%
Ethylbenzene | 52.6926 | 31.2476 | -40.7% | 50.5954 | -3.98% | 52.4595 | -0.4422%
Formaldehyde | 39.97 | 30.4534 | -23.81% | 39.97 | 0% | 39.97 | 0%
H2S | 0.0011384 | 0.00067497 | -40.71% | 0.001093 | -3.982% | 0.0011333 | -0.4425%
Naphthalene | 0.056321 | 0.042912 | -23.81% | 0.056321 | 0% | 0.056321 | 0%
Toluene | 454.6714 | 269.6361 | -40.7% | 436.5773 | -3.98% | 452.661 | -0.4422%
Xylenes | 858.3797 | 508.9743 | -40.71% | 824.202 | -3.982% | 854.5822 | -0.4424%
Other HAPS | 13.8071 | 10.5197 | -23.81% | 13.8071 | 0% | 13.8071 | 0%