## Sheet1
Date | Flow (ft3/sec) | Water Depth (m) | Days since last precip | Air Temp (deg C) | Water Temp. (deg C) | Dissolved Oxygen (mg/l) | PH (S.U.) | Secchi Disc (m) | Fecal Coliform (#/100ml) | E. Coli | Specific Conductance (S/cm) | Chloride (mg/l) | Sulfate (mg/l) | Alkalinity (mg/l) | Total Hardness (mg/l) | BOD (mg/l) | Total Suspended Solids (mg/l) | Volatile Suspended Solids (mg/l) | Total Dissolved Solids (mg/l) | Total Organic Carbon (mg/l) | Ammonia as N (mg/l) | Nitrate + Nitrite (mg/l) | Kjeldahl-N | Total Phosphorus (mg/l) | Ortho-Phosphorus (mg/l) | Chlorophyll-A (ug/l) | Pheophytin-A (ug/l) | Total Calcium (mg/l) | Total Magnesium (mg/l) | Total Potassium (mg/l) | Total Sodium (mg/l) | Total Fluoride (mg/l) | Total Silica (mg/l)
1995-02-07 | 145 | 0.79 |  |  | 15 | 11.1 | 8.2 |  |  |  | 4580 | 1100 | 640 |  |  | 0.6 |  |  | 2890 |  | 0.03 | 0.05 | 0.2 | 0.01 | 0.01 |  |  | 190 | 90 | 10 | 630 | 0.9 | 11
1995-03-29 | 96 | 0.55 | >5 |  | 18.4 | 9.3 | 8 | >2 | 60 |  | 4566 | 1170 | 812 | 96 |  |  | 4 | 2 | 3020 | 1 | 0.05 |  | 0.33 | 0.01 | 0.01 | 8.01 | 1
1995-05-15 |  | 0.6 | >7 |  | 25.3 | 9.5 |  | >1 |  |  | 3610 | 913 | 545 |  | 753 |  |  |  | 2385 |  | 0.07
1995-05-25 | 286 |  |  |  | 24.5 | 7.9 | 7.9 |  |  |  | 2090 | 440 | 270 |  |  | 2.5 |  |  | 1320 |  | 0.23 | 0.44 | 0.7 | 0.01 | 0.01 |  |  | 100 | 50 | 6.5 | 270 | 0.6 | 11
1995-06-06 | 190.7 |  | 6 |  | 23.3 | 7.8 |  | 1.5 | 75 |  | 2440 | 594 | 21 | 146 |  |  | 10 | 2 | 1440 | 1 | 0.18 |  | 0.08 | 0.02 | 0.01 | 1 | 1
1995-08-16 | 114 |  |  |  | 28 | 7 | 8.1 |  |  |  | 3610 | 850 | 500 |  |  | 1.2 |  |  | 2310 |  | 0.06 |  | 0.3 | 0.01 | 0.01 |  |  | 150 | 87 | 8.8 | 520 | 0.9 | 12
1995-10-11 | 99.59 |  |  |  | 22.9 | 7.7 | 7.96 | >2 | 4 |  | 3270 | 769 | 470 | 124 |  |  | 2 | 1 | 1710 | 1 | 0.08 | 0.2 | 0.41 | 0.01 | 0.01 | 4.31 | 0
1995-10-24 | 117 |  |  |  | 19.5 | 8.6 | 8.1 |  |  |  | 3470 | 750 | 480 | [5 empty] | 2200 |  | 0.03 |  | 0.2 | 0.01 | 0.01 |  |  | 140 | 74 | 8.7 | 480 | 0.8 | 13
1996-01-24 | 117.95 |  | >10 |  | 12.8 | 9.8 | 8.1 | >2 | 6 |  | 4630 | 1150 | 647 | 152 |  |  | 4 | 1 | 2480 | 1 | 0.06 | 0.58 | 0.24 | 0.01 | 0.01 | 11.6 | 1
1996-02-22 | 136 |  |  |  | 18.5 | 9.6 | 8.1 |  |  |  | 4820 | 1100 | 660 |  |  | 0.2 |  |  | 3020 |  |  |  | 0.2 | 0.01 | 0.001 |  |  | 200 | 98 | 10 | 690 | 0.9 | 8.8
1996-03-05 | 85 |  |  |  | 19.1 | 11.2 | 7.3 |  | 76 |  | 4630 | 1210 | 675 | 124 |  |  | 6 | 2 | 2770 | 1 | 0.06 | 0.27 | 0.36 | 0.03 | 0.01 | 4.36 | 1
1996-03-21 | 123 |  |  |  | 18 | 9.5 | 8.1 |  |  |  | 4750 | 1200 | 690 |  |  | 0.2 |  |  | 3150 |  |  |  | 0.3 | 0.02 | 0.001 |  |  | 200 | 100 | 11 | 700 | 1 | 7.2
1996-04-02 | 120 |  |  |  | 19 | 9 | 8.1 |  |  |  | 4760 | 1200 | 680 |  |  | 0.2 |  |  | 3100 |  |  |  | 0.3 | 0.01 | 0.001 |  |  | 190 | 100 | 9.6 | 700 | 0.9 | 7.4
1996-04-17 | 107 |  |  |  | 19.5 | 10.3 | 8 |  |  |  | 5200 | 1300 | 740 |  |  | 0.2 |  |  | 3320 |  |  |  | 0.3 | 0.01 | 0.001 |  |  | 200 | 110 | 5.9 | 810 | 1 | 7
1996-05-02 | 94 |  |  |  | 22.5 | 7.1 | 7.9 |  |  |  | 4230 | 1100 | 590 |  |  | 0.2 |  |  | 2800 |  |  |  | 0.6 | 0.02 | 0.001 |  |  | 170 | 86 | 10 | 640 | 0.8 | 9.1
1996-05-30 | 80 |  |  |  | 29 | 6.3 | 7.8 |  |  |  | 3940 | 940 | 540 |  |  | 0.4 |  |  | 2680 |  |  |  | 0.7 | 0.03 | 0.001 |  |  | 160 | 81 | 9 | 560 | 0.9 | 14
1996-06-26 | 91.46 |  | >10 |  | 28.6 | 7.4 | 8.1 | 1.25 | 23 |  | 2730 | 639 | 403 | 132 |  |  | 5 | 1 | 1510 | 1 | 0.01 | 0.12 | 0.3 | 0.01 | 0.01 | 11.4 | 1
1996-06-28 | 89 |  |  |  | 28.5 | 7.9 | 8.1 |  |  |  | 2800 | 610 | 380 |  |  | 1.5 |  |  | 1750 |  |  |  | 0.2 | 0.01 | 0.001 |  |  | 120 | 57 | 7.1 | 360 | 0.9 | 13
1996-07-17 | 75 |  |  |  | 28 | 6.9 | 8.1 |  |  |  | 3000 | 650 | 380 |  |  | 0.2 |  |  | 1810 |  |  |  | 0.3 | 0.02 | 0.001 |  |  | 130 | 63 | 7.6 | 400 | 0.8 | 14
1996-08-14 | 94 |  |  |  | 30.5 | 7.3 | 8.1 |  |  |  | 2460 | 520 | 310 |  |  | 0.2 |  |  | 1480 |  |  |  | 0.3 | 0.01 | 0.001 |  |  | 92 | 48 | 6.8 | 310 | 0.7 | 8.4
1996-08-25 | 282 |  |  |  | 25 | 7.2 | 7.8 |  |  |  | 996 | 170 | 110 |  |  | 7.5 |  |  | 589 |  |  |  | 0.7 | 0.02 | 0.001 |  |  | 65 | 16 | 3.5 | 99 | 0.3 | 9.6
1996-09-12 | 210 |  |  |  | 27.5 | 7.2 | 8 |  |  |  | 2980 | 670 | 420 |  |  | 0.2 |  |  | 1830 |  |  |  | 0.3 | 0.01 | 0.001 |  |  | 140 | 62 | 8.4 | 410 | 0.9 | 14
1996-09-15 | 5820 |  |  |  | 25 | 9.2 | 7.5 |  |  |  | 1850 | 380 | 240 |  |  | 100 |  |  | 1130 |  |  |  | 0.6 | 0.02 | 0.001 |  |  | 91 | 33 | 6.3 | 230 | 0.5 | 9.6
1996-10-10 | 246 |  | >5 |  | 24.1 | 8 | 8.1 | >1 | 20 |  | 2417 | 516 | 265 | 167 |  |  | 8 | 2 | 1440 | 1 | 0.02 | 0.72 | 0.37 | 0.03 | 0.01 | 1 | 4.71
1996-12-17 | 191 |  |  |  | 11 | 10.9 | 7.9 |  |  |  | 3630 | 810 | 500 |  |  | 0.3 |  |  | 2270 |  |  |  | 0.2 | 0.01 | 0.001 |  |  | 160 | 75 | 8.4 | 490 | 0.9 | 14
1997-01-30 | 172 |  |  |  | 10.5 | 10.3 | 8.1 |  |  |  | 4230 | 940 | 580 | [5 empty] | 2550 |  |  | 0.68 | 0.2 | 0.01 | 0.001 |  |  | 180 | 87 | 8.9 | 550 | 1 | 11
1997-02-20 | 4400 |  |  |  | 15.5 | 10.3 | 7.6 |  |  |  | 850 | 110 | 75 | [5 empty] | 387 |  |  | 0.87 | 0.9 | 0.07 | 0.001 |  |  | 43 | 11 | 3.1 | 67 | 0.2 | 5.6
1997-03-12 | 720 |  |  |  | 18 | 9.3 | 8 |  |  |  | 3260 | 752.09 | 439.99 | [5 empty] | 1650 |  |  | 0.572 | 0.27 | 0.01 | 0.001 |  |  | 143.49 | 67.228 | 7.5 | 457.45 | 0.778 | 10.4
1997-03-25 | 240.14 |  |  |  | 20.3 | 9.2 | 8.1 | >1 | <2 |  | 3665 | 825 | 477 | 168 |  |  | 3 | 1 | 2310 | 1 | <.01 | 0.62 | 0.27 |  | 0.06 | <1 | <1
1997-04-02 | 228 |  |  |  | 17.5 | 8.5 | 8 |  |  |  | 3650 | 855.45 | 492.35 | [5 empty] | 5940 |  |  | 0.69 | 0.2 | 0.01 | 0.001 |  |  | 151.55 | 75.606 | 8.44 | 506.73 | 0.908 | 10.743
1997-04-16 | 198 |  |  |  | 18.5 | 9.3 | 8 |  |  |  | 3740 | 877.29 | 507.47 | [5 empty] | 2381 |  |  | 0.673 | 0.2 | 0.01 | 0.001 |  |  | 153.98 | 79.283 | 8.23 | 530.7 | 0.996 | 11.128
1997-05-29 | 169 |  |  |  | 28 | 7.2 | 8 |  |  |  | 2810 | 623.88 | 360.62 | [5 empty] | 1664 |  |  | 0.16 | 0.35 | 0.01 | 0.001 |  |  | 109.16 | 56.528 | 7.21 | 365.97 | 0.877 | 9.278
1997-06-30 | 228 |  |  |  | 29 | 8.2 | 8.2 |  |  |  | 2180 | 441.68 | 270.44 | [5 empty] | 1341 |  |  | 0.591 | 0.2 | 0.01 | 0.001 |  |  | 101.85 | 44.294 | 5.76 | 271.47 | 0.757 | 14.234
1997-07-15 | 172 |  |  |  | 29 | 7.2 | 8 |  |  |  | 2240 | 455.67 | 280.22 | [5 empty] | 1367 |  |  | 0.439 | 0.2 | 0.01 | 0.001 |  |  | 93.51 | 46.56 | 5.7 | 294.84 | 0.811 | 14.71
1997-08-06 | 130 |  |  |  | 30.5 | 8.3 | 8.2 |  |  |  | 2310 | 480.45 | 286.4 | [5 empty] | 1381 |  |  | 0.247 | 0.2 | 0.01 | 0.001 |  |  | 92.098 | 46.791 | 5.76 | 293.56 | 0.811 | 13.804
1997-09-09 | 145 |  |  |  | 29.5 | 7.9 | 8.1 |  |  |  | 2190 | 443.19 | 270.11 | [5 empty] | 1318 |  |  | 0.307 | 0.2 | 0.011 | 0.001 |  |  | 90.326 | 44.419 | 5.78 | 267.35 | 0.805 | 13.506
1997-11-18 | 139 |  |  |  | 12 | 10.7 | 8.1 |  |  |  | 2470 | 527.17 | 324.18 | [5 empty] | 1516 |  |  | 0.654 | 0.1 | 0.01 | 0.001 |  |  | 116.19 | 55.393 | 5.98 | 320.14 | 0.787 | 13.588
1998-01-29 | 142 |  |  |  | 14 | 9.8 | 8.2 |  |  |  | 3950 | 901.26 | 533.08 | [5 empty] | 2428 |  |  | 0.717 | 0.154 | 0.01 | 0.001 |  |  | 164.37 | 84.48 | 8.15 | 537.54 | 0.959 | 12.179
1998-03-10 | 128 |  |  |  | 15 | 10.4 | 7.9 |  |  |  | 4080 | 991.62 | 571.24 | [5 empty] | 2564 |  |  | 0.443 | 0.183 | 0.01 | 0.002 |  |  | 168.04 | 86.468 | 8.65 | 552.3 | 0.858 | 9.842
1998-04-28 | 99 |  |  |  | 23.5 | 8.7 | 8 |  |  |  | 4040 | 953 | 562.57 | [5 empty] | 2548 |  |  | 0.112 | 0.271 | 0.01 | 0.001 |  |  | 158.82 | 87.762 | 8.95 | 543.6 | 0.954 | 9.091
1998-05-26 | 82 |  |  |  | 27.5 | 8 | 8.1 |  |  |  | 3550 | 802.96 | 472.31 | [5 empty] | 2140 |  |  | 0.05 | 0.264 | 0.01 | 0.001 |  |  | 133.74 | 76.92 | 7.9 | 487.2 | 0.83 | 11.187
1998-06-24 | 73 |  |  |  | 28 | 7.3 | 8 |  |  |  | 3290 | 727.56 | 429.9 | [5 empty] | 2008 |  |  | 0.051 | 0.191 | 0.01 | 0.021 |  |  | 118.28 | 69.319 | 8.25 | 425 | 0.88 | 14.538
1998-07-28 | 50 |  |  |  | 29.5 | 7.3 | 8.1 |  |  |  | 2980 | 660 | 380 | [5 empty] | 1760 |  |  | 0.05 | 0.314 | 0.015 | 0.001 |  |  | 110 | 64 | 7 | 400 | 0.89 | 17
1998-08-27 | 8540 |  |  |  | 25 | 6.6 | 7.9 |  |  |  | 716 | 101.91 | 68.072 | [5 empty] | 381 |  |  | 0.927 | 0.411 | 0.041 | 0.004 |  |  | 44.219 | 9.542 | 5.45 | 61.987 | 0.266 | 8.842
1998-09-02 | 435 |  |  |  | 29 | 7.3 | 8.3 |  |  |  | 3080 | 644.65 | 380.23 | [5 empty] | 1884 |  |  | 1.912 | 0.43 | 0.01 | 0.001 |  |  | 149.91 | 61.971 | 8.75 | 382.18 | 0.77 | 17.378
2000-01-18 | 130 |  |  |  | 15.2 | 9.5 | 7.9 |  |  |  | 3680 | 814.55 | 494.98 | [5 empty] | 2232 | 0.714 | 0.053 | 0.37 | 0.152 | <.008 | <.001 |  |  | 157.29 | 76.761 | 7.79 | 450.25 | 0.81 | 9.875
2000-04-12 | 114 |  |  |  | 20.9 | 8.7 | 8.1 |  |  |  | 4420 | 1017.5 | 618.34 | [5 empty] | 2724 | 2.846 | 0.033 | 0.084 | 0.281 | <.008 | <.001 |  |  | 177.1 | 90.3 | 10.5 | 572.4 | 0.893 | 7.534
2000-06-26 | 380 |  |  |  | 28.4 | 7.7 | 8 |  |  |  | 2460 | 526.43 | 313.67 | [5 empty] | 1516 | 2.897 | <.02 | 1.393 | 0.413 | 0.009 | 0.002 |  |  | 119.98 | 52.757 | 6.38 | 327.06 | 0.659 | 15.437
2000-07-18 | 142 |  |  |  | 30 | 8.2 | 7.9 |  |  |  | 2900 | 632.25 | 390.04 | [5 empty] | 1752 | 2.224 | 0.029 | 0.187 | 0.327 | 0.005 | <.001 |  |  | 114.01 | 63.266 | 7.25 | 382.2 | 0.782 | 9.763
2001-01-31 | 185 |  |  |  | 12 | 10.1 | 8.3 |  |  |  | 3280 | 685.44 | 418.98 | [7 empty] | <0.04 |  | 0.22 | <0.006 | <0.007 |  |  | 142.44 | 67.29 | 7.1 | 408.25 | 0.81 | 11.32
2001-04-04 | 148 |  |  |  | 235 | 7.3 | 8 |  |  |  | 3520 | 785.4 | 460.57 | [5 empty] | 2124 | 1.61 | <0.04 |  | 0.28 | <0.006 | <0.007 |  |  | 142.34 | 74.19 | 7.86 | 475.37 | 0.81 | 9.13
2001-05-02 | 112 |  |  |  | 24 | 8 | 8.1 |  |  |  | 3330 | 751.53 | 428.58 | [5 empty] | 2108 | 2.37 | <0.04 |  | 0.23 | <0.006 | <0.007 |  |  | 127.12 | 72.01 | 7.43 | 434.4 | 0.81 | 7.75
2001-06-13 | 78 |  |  |  | 29 | 6.8 | 7.9 |  |  |  | 2750 | 605.82 | 342.85 | [5 empty] | 1616 | 3.36 | <0.04 |  | 0.34 | 0.004 | <0.007 |  |  | 101.39 | 58.94 | 7.33 | 354.35 | 0.83 | 11.07
2001-07-11 | 64 |  |  |  | 28.5 | 6.7 | 8 |  |  |  | 2520 | 556.24 | 315.6 | [5 empty] | 1466 | 2.69 | <0.04 |  | 0.31 | <0.006 | <0.007 |  |  | 92.54 | 54.28 | 6.14 | 330.8 | 0.8 | 11.1
2001-08-08 | 56.2 |  |  |  | 29 | 6.6 | 8.1 |  |  |  | 2430 | 543.95 | 315.79 | [5 empty] | 1410 | 3.18 |  |  | 0.29 | <0.006 | <0.007 |  |  | 85.74 | 52.81 | 6.02 | 318.83 | 0.87 | 14.75
2001-09-12 | 94.1 |  |  |  | 27 | 7.6 | 8.2 |  |  |  | 2230 | 464.3 | 288.95 | [5 empty] | 1308 | 2.69 |  |  | 0.36 | <0.006 | <0.007 |  |  | 86.21 | 46.69 | 5.73 | 278.95 | 0.76 | 12.54
2001-12-19 | 176 |  |  |  | 12.1 | 9.9 | 8.19 |  |  |  | 2540 | 524.02 | 335.64 | [5 empty] | 1552 | 0.86 |  |  | 0.18 | <0.004 | <0.007 |  |  | 117.49 | 53.49 | 5.81 | 309.05 | 0.76 | 12.76
2002-01-17 | 150 |  |  |  | 13.2 | 10.2 | 7.9 |  |  |  | 3210 | 696.6 | 433.2 | [5 empty] | 1936 | 0.96 | <0.04 | 0.74 | 0.21 | <0.004 | <0.007 |  |  | 144.9 | 68.9 | 7.25 | 412.4 | 0.74 | 11.4
2002-03-18 | 118 |  |  |  | 20.4 | 9.3 | 8.1 |  |  |  | 3740 | 843.3 | 516.2 | [5 empty] | 2328 | 2.37 | <0.04 | 0.19 | 0.22 | <0.004 | <0.007 |  |  | 152.3 | 79.9 | 7.54 | 494.1 | 0.83 | 6.93
2002-04-22 | 116 |  |  |  | 24.8 | 8.3 | 8.2 |  |  |  | 3990 | 890.9 | 536.6 | [5 empty] | 2377.4 | 3.61 | <0.04 |  | 0.29 |  | <0.007 |  |  | 149.9 | 83.3 | 6.78 | 518.4 | 0.9 | 5.17
2002-05-20 | 78.4 |  |  |  | 24.1 | 8.9 | 8.1 |  |  |  | 3200 | 695 | 418.4 | [5 empty] | 1900.8 | 2.33 | <0.04 | 0.07 | 0.36 | 0.006 | <0.007 |  |  | 123.6 | 70.1 | 6.99 | 440.28 | 0.88 | 6.92
2002-06-11 | 71.7 |  |  |  | 28.2 | 7.4 | 8.1 |  |  |  | 2640 | 556 | 333.1 | [5 empty] | 1574.6 | 5.05 | 0.1 | 0.1 | 0.52 | 0.005 | <0.007 |  |  | 111.2 | 55.2 | 6.77 | 338.8 | 0.6 | 10.22
2002-08-13 | 63.9 |  |  |  | 28.6 | 7 | 8.1 |  |  |  | 2890 | 616.2 | 364.7 | [5 empty] | 1699.7 | 2.9 | <0.04 |  | 0.29 | 0.007 | <0.007 |  |  | 106.3 | 59.9 | 6.87 | 378.5 | 0.85 | 14.74
2002-09-10 | 75.6 |  |  |  | 28 | 7.6 | 8.1 |  |  |  | 2420 | 527.6 | 313.4 | [5 empty] | 1469.7 | 2.74 |  |  | 0.34 | 0.006 | <0.007 |  |  | 97.6 | 50.34 | 5.8 | 309.7 | 0.78 | 14.8
2004-01-27 | 167 |  |  |  | 11.7 | 9.7 | 8.3 |  |  |  |  | 595 | 344 |  | 570 |  |  |  | 1660 |  |  |  | <0.5 |  | <0.006 |  |  |  |  | 6.22
2004-02-23 | 148 |  |  |  | 17 | 9.3 | 8.1 |  |  |  |  | 658 | 389 |  | 610 |  |  |  | 1880 |  |  |  | 0.21 | 0.006 | <0.006 |  |  |  |  | 7.13
2004-04-13 | 271 |  |  |  | 16.1 | 9.1 | 8.4 |  |  |  |  | 535 | 304 |  | 520 |  |  |  | 1570 |  |  |  | 0.19 | 0.005 | <0.006 |  |  |  |  | 6.41
2004-07-13 | 217 |  |  |  | 26.3 | 7 | 7.9 |  |  |  |  | 696 | 404 |  | 610 |  |  |  | 1930 |  |  |  | 0.26 |  | <0.006 |  |  |  |  | 7.99
2004-08-03 | 352 |  |  |  | 29.2 | 6.6 | 8.1 |  |  |  |  | 431 | 274 |  | 470 |  |  |  | 1280 |  |  |  | 0.37 | 0.01 | <0.006 |  |  |  |  | 6.73
2004-08-30 | 303 |  |  |  | 28.1 | 7.5 | 8.1 |  |  |  |  | 485 | 305 |  | 510 |  |  |  | 1430 |  |  |  | 0.2 | 0.007 | <0.006
2007-10-04 | 42 | 2.1 | > 7 |  | 26.2 | 8 | 8.2 | > 1.5 |  | 5 | 3150
Average | 424.7933 |  |  |  | 25.7157 | 8.4357 | 8.036 |  | 23.3422 |  |  | 714.2694 | 419.8396 | [5 empty] | 1982.1188
Standard |  |  |  |  | 35 | 5 | 6.5 - 9.0 |  | 200 |  |  | 1700 | 1000 | [5 empty] | 4000