## Sheet1
Table 24a: Input values for oil accumulations in the Ellesmerian Ivishak Play
NPRA Assessment Form-2001
| PLAY: | Ellesmerian-Ivishak
| Play area: | 12314.2949 | 103 Acres
OIL ACCUMULATION VOLUME PARAMETERS
|  | Est Shape | PROB OF AND GREATER THAN |  |  |  | Knowledge
ATTRIBUTES |  | (1 to 5) | LTP | 0.5 | 0.05 | Max | Level 1-35
NET RESERVOIR THICKNESS1 |  | 2 | 10 | 15 | 45 | 120 | 2 | 0.63 | Corr(nrt,ac)
AREA OF CLOSURE2 |  | 2 | 2 | 4 | 15 | 22 | 2
POROSITY3,4 |  | 2 | 9 | 12 | 19 | 22 | 1
TRAP FILL3 |  | 6 | 35 | 50 | 80 | 100 | 2 | Enter POR*Sw
HYDROCARBON PORE VOL3,4 |  | 2 | 5 | 8 | 15 | 18 |  | 4
Approx mm bbl (fvf=1) |  |  | 2.7153 | 18.6192 | 628.398 | 3686.6016
Recov mm bbl at surface |  |  | 0.79425 | 5.4463 | 183.8115 | 1078.3606
1-thickness in feet, 2-thousands of acres, 3-percent, 4-correlation between Porosity and Water Saturation = -1.0
5-Knowledge Level: 1=High, 2=Medium, 3=Low; LTP=Left Truncation Point
TRAP DEPTH (in 1000 ft) |  | 4 | 6.5 | 9 | 13 | 15 | 1
(from sea level) |  |  |  |  | Surface to sea level correction (1000 ft): | 0.201
OIL ACCUMULATION CHARACTERISTICS
Oil recovery factor % |  | 40
Type of reservoir-drive (check any that apply):
|  | Water: |  | Depletion: |  |  | Gas expansion:
FVF (Formation volume factor, rb/stb): |  |  |  | 1.3675 | (at median depth) |  | FVF=0.972+0.000147*F^1.175
| Pressure(psi) | 4500 |  | P=TD*0.5*1000 |  | TD=trap depth (thous ft), P=pressure (psi)
| temp(deg F) | 201 |  | T=19*TD+30 |  | T=temp deg F |  | LN is log base e
| SolGasGr | 0.72664 |  | SGG=((0.1402*LN(C27+14.7)-0.4227)+(0.1369*LN(C28)+0.0156)+(0.1704*LN(E37)+0.1469))/3 | [6 empty] | AG=API gravity
| F | 829.8286 |  | Uncorrected GOR=SGG*((P+14.7)*10^(0.0125*AG)/(18*10^(0.00091*T)))^(1/0.83)
|  |  |  | F= Final GOR*(SGG/OG)^0.5+1.25*T |  |  |  | OG=141.5/(131.5+AG)
GOR (Associated gas to oil ratio, cu.ft./bbl, at stp): |  |  |  |  | 649.5581 | Final GOR at median depth
[5 empty] | 755.3001 | Uncorrected GOR
NGLR (Natural gas liquids to associated gas ratio, bbls/million cu.ft., at stp)= 4.5985*exp(.1711*TD) | [8 empty] | 21.448 | (median depth)
Oil quality parameters:
| API gravity |  |  | 23 |  | Oil Grav (ratio) | 0.91586
| Sulfur content of oil |  |  | 1.6
Associated gas quality parameters:
Hydrogen sulfide %
CO2 contamination %
Other inert gases:
|  | Name: |  |  | Percent:
|  | Name: |  |  | Percent:
TIME OF TRAP DEVELOPMENT |  |  |  | BEGIN | PEAK | END
STRATIGRAPHIC COMPONENT (Ma) |  |  |  | 240 | 115 | 100
STRUCTURAL COMPONENT (Ma) |  |  |  | 140 | 130 | 100
Assessor's Name: |  | Ken Bird
Date of Data Entry MM/DD/YYYY: |  |  |  | 2001-10-24 | 2002-01-02 | 2002-01-03
Date of Simulation Run MM/DD/YYYY: |  |  |  | 2002-02-06
Note: only enter play name and assessor's name on Oil worksheet