## Sheet1
Date | Flow (ft3/sec) | Water Depth (m) | Days Since Last Precip | Air Temp (deg C) | Water Temp. (deg C) | Dissolved Oxygen (mg/l) | PH (S.U.) | Secchi Disc (m) | Fecal Coliform (#/100ml) | E. Coli | Specific Conductance (S/cm) | Chloride (mg/l) | Sulfate (mg/l) | Alkalinity (mg/l) | Total Hardness (mg/l) | BOD (mg/l) | Total Suspended Solids (mg/l) | Volatile Suspended Solids (mg/l) | Total Dissolved Solids (mg/l) | Total Organic Carbon (mg/l) | Ammonia as N (mg/l) | Nitrate + Nitrite (mg/l) | Kjeldahl-N | Total Phosphorus (mg/l) | Ortho-Phosphorus (mg/l) | Chlorophyll-a (ug/l) | Pheophytin-a (ug/l) | Total Calcium (mg/l) | Total Magnesium (mg/l) | Total Potassium (mg/l) | Total Sodium (mg/l) | Total Fluoride (mg/l) | Total Silica (mg/l)
1993-08-18 | [11 empty] | 2410 | 2000
1993-12-02 | [11 empty] | 4340 | 2440
1994-02-15 | [11 empty] | 3080 | 2250 | [5 empty] | 12600
1994-02-23 | [11 empty] | 2800 | 2200
1994-05-11 | [11 empty] | 2620 | 2360 | [5 empty] | 7500
1994-06-13 | [11 empty] | 3500 | 2300
1994-07-01 | [11 empty] | 2600 | 2200
1994-09-12 | [11 empty] | 2800 | 2300
1994-09-27 | [11 empty] | 2820 | 1600 | [5 empty] | 8200
1994-12-07 | [11 empty] | 2620 | 2640 | [5 empty] | 7140
1995-03-08 | 8.6 |  | >7 |  | 10 | 8.7 | 7.8 | 0.5 | 2 |  | 13800 | 3440 | 2440 | 124 |  |  | 24 | 10 | 9640 | 1 | 0.12 | 0.09 | 0.92 | 0.05 | 0.02 | 1 | 1
1995-05-20 | [11 empty] | 1850 | 2410 | [5 empty] | 5400
1995-06-14 | 161 |  | >7 |  | 22.8 | 7 | 7.9 | 0.64 | 14 |  | 11300 | 2690 | 159 | 90 |  |  | 24 | 10 | 7360 | 1 | 0.02 | 0.01 | 0.52 | 0.05 | 0.02 | 5.45 | 1.54
1995-10-12 | 107 |  | >7 |  | 18.2 | 7.6 | 8 | 0.55 | 80 |  | 11100 | 2540 | 2360 | 100 |  |  | 28 | 8 | 6130 | 1 | 0.05 | 0.02 | 1.2 | 0.05 | 0.02 | 19 | 0
1996-01-24 | 12 |  | >7 |  | 6.3 | 11.1 | 7.4 | 0.6 | 2 |  | 11800 | 2830 | 1970 | 125 |  |  | 13 | 4 | 7000 | 1 | 0.03 | 0.15 | 0.74 | 0.03 | 0.02 | 5.58 | 0
1996-04-23 | 8.6 |  | >7 |  | 19.4 | 7.8 | 7.7 | 0.48 | 12 |  | 12900 | 3040 | 2260 | 124 |  |  | 60 | 15 | 7290 | 1 | 0.08 | 0.04 | 1.07 | 0.09 | 0.03 | 7.4 | 1.92
1996-07-30 | 177 |  | >7 |  | 26.9 | 7.1 | 8.6 | 0.65 | 2 |  | 8660 | 2170 | 2180 | 86 |  |  | 18 | 6 | 6880 | 1 | 0.09 | 0.01 | 1.07 | 0.05 | 0.02 | 33.5 | 0
1996-10-01 | 11 |  | >7 |  | 21.3 | 8.1 | 8 | 0.6 | 38 |  | 7970 | 2030 | 1860 | 84 |  |  | 24 | 7 | 6070 | 1 | 0.06 | 0.02 | 0.99 | 0.05 | 0.01 | 12.7 | 0
1997-01-23 | 3.8 |  | >7 |  | 7.8 | 9.1 | 7.7 | 0.68 | 2 |  | 20900 | 5410 | 2620 | 130 |  |  | 13 | 3 | 11600 | 1 | 0.01 | 0.04 | 0.68 | 0.03 | 0.01 | 1 | 1
1997-04-29 | 11 |  | 3 |  | 19.5 | 7.3 | 7.8 | 0.48 | 18 |  | 16100 | 4520 | 2740 | 112 |  |  | 29 | 5 | 8940 | 1 | 0.04 | 0.08 | 0.72 | 0.04 | 0.01 | 1 | 7.73
1997-07-22 | 279 |  | >7 |  | 25.4 | 6.7 | 7.8 | 0.65 | 8 |  | 10000 | 2110 | 2240 | 84 |  |  | 18 | 5 | 5970 | 7 | 0.06 | 0.01 | 0.84 | 0.02 | 0.01 | 3.04 | 1
1997-11-12 | 84 |  | 1 |  | 12.4 | 8.6 | 7.9 | 0.68 | 24 |  | 7640 | 1950 | 1960 | 126 |  |  | 14 | 6 | 5450 | 11 | 0.28 | 0.16 | 1.06 | 0.05 | 0.01 | 3.03 | 4.39
1998-02-05 | 5.8 |  | 2 |  |  | 9.7 | 7.8 | >1 | 1 |  | 12200 | 2650 | 2160 | 125 |  |  | 5 | 2 | 7510 | 10 | 0.05 | 0.1 | 0.61 | 0.01 | 0.01 | 2.11 | 1
1998-05-20 | 149 |  | 1 |  | 19.7 | 8 | 7.9 | 0.55 | 20 |  | 7390 | 1850 | 2410 | 101 |  |  | 19 | 7 | 5400 | 10 | 0.05 | 0.02 | 0.77 | 0.15 | 0.01 | 6.23 | 2.49
1998-08-06 | 227 |  | 1 |  | 25.9 | 6.6 | 8 | 0.6 | 48 |  | 8550 | 1970 | 2110 | 81 |  |  | 24 | 7 | 6460 | 10 | 0.05 | 0.04 | 0.95 | 0.04 | 0.02 | 1 | 8.27
1998-11-12 | 26 |  | >7 |  | 13.5 | 11.1 | 8.1 | >2 | 49 |  | 10200 | 2530 | 2210 | 100 |  |  | 11 | 5 | 7490 | 10 | 0.05 | 0.5 | 0.7 | 0.05 | 0.03 | 7.12 | 1.35
1999-02-13 | 11 |  | >7 |  | 7.7 | 10.1 | 7.8 | 0.5 | 41 |  | 9250 | 2030 | 1710 | 112 |  |  | 10 | 3 | 5460 | 7 | 0.05 | 0.44 | 0.7 | 0.04 |  | 1 | 10.5
1999-05-11 | 89 |  | >7 |  | 17.3 | 7.7 | 7.9 | 0.43 | 6 |  | 9130 | 2060 | 1920 | 102 |  |  | 88 | 18 | 6040 | 16 | 0.06 | 0.5 | 1.49 | 0.14 | 0.06 | 1 | 21.9
1999-08-24 | 85 |  | 1 |  | 26.1 | 3.5 | 7.5 | 0.67 | 11 |  | 7410 | 1630 | 1660 | 82 |  |  | 14 | 2 | 4840 | 1 | 0.93 | 0.5 | 1.54 | 0.08 | 0.06 | 1 | 4.49
1999-11-17 | 32 |  | >7 |  | 12.8 | 8.4 | 7.8 | 0.55 | 42 |  | 8070 | 1880 | 1900 | 97 |  |  | 41 | 13 | 5490 | 1 | 0.1 | 0.25 | 0.64 | 0.06 | 0.3 | 10.4 | 1
2000-02-24 | 8.2 |  | >7 |  | 11.2 | 8.2 | 7.4 | 0.43 | 19 |  | 10680 | 2750 | 2230 | 122 |  |  | 31 | 10 | 7830 | 6 | 0.11 | 0.5 | 1.03 | 0.06 | 0.06 | 10.2 | 0.5
2000-05-03 | 100 |  | >7 |  | 18.3 | 7.6 | 7.9 | 0.4 | 31 |  | 8400
2000-08-16 | 169 |  | >7 |  | 25.1 | 7.2 | 7.8 | 0.48 | 22 |  | 9050
2000-11-15 | 24 |  | >7 |  | 9.5 | 7 | 7.7 | >.67 | 41 |  | 11500 | 2890 | 2130 | 118 |  |  | 17 | 5 | 8410 | 6 | 0.08 | <.1 | 0.93 | <.05 | <.12 | 9.61 | <1
2001-02-14 | 11 |  | 2 |  | 10.8 | 9.8 | 7.5 | >.3 | <3 |  | 14900 | 4130 | 2650 | 134 |  |  | 13 | 4 | 10600 | 3 | <.05 |  | 0.59 | <.05 | <.12 | <1 | 12.3
2001-05-23 | 255 |  | >7 |  | 20.5 | 8.5 | 8 | 0.53 | 70 | 44 | 8650 | 2100 | 2030 | 98 |  |  | 31 | 7 | 6120 | 5 | 0.1 | <0.05 | 1.25 | 0.06 | <0.06 | 13.4 | 5.34 |  |  |  |  | 0.8
2001-08-09 | 59 |  | >7 |  | 26.7 | 7.9 | 7.9 | >1 | 116 | 61 | 11200 | 2900 | 2550 | 106 |  |  | 15 | 7 | 8030 | 7 | 0.1 | <0.05 | 1.19 | 0.05 | <0.06 | 23.1 | <1 |  |  |  |  | 0.87
2001-11-06 | 179 |  | >7 |  | 17.9 | 8.4 | 8.1 | 0.6 | <11 | 73 | 12700 | 3470 | 2920 | 94 |  |  | 41 | 9 | 9190 | 7 | <0.05 | <0.05 | 1.56 | 0.08 | <0.06 | 33.4 | 60.1 |  |  |  |  | 1.06
2002-02-12 | 9.1 |  | 7 |  | 7.6 | 12 | 7 | >1 | <2 | <1 | 10680 | 2670 | 2280 | 114 |  |  | 8 | 6 | 7840 | 7 | <0.05 | 0.25 | 1.64 | 0.08 | <0.06 | 11.6 | 12.1 |  |  |  |  | 1.06
2002-05-29 | 15 |  | >7 |  | 27.1 | 9.4 | 8 | >1 | 38 | 6 | 12000 | 3050 | 2470 | 79 |  |  | 10 | 7 | 8750 | 7 | <0.05 | <0.1 | 1.67 | 0.06 | <0.12 | 33.8 | 9.17 |  |  |  |  | 1.01
2002-08-08 | 16 |  | >7 |  | 26.9 | 6.3 | 7.1 | >1 | 18 | 22 | 13200 | 3370 | 2700 | 44 |  |  | 6 | 4 | 9820 | 6 | 0.06 | <0.15 | 1.22 | <0.05 | <0.06 | 10.7 | 13.6 |  |  |  |  | 1.1
2002-11-20 | 8.1 |  | 7 |  | 10.1 | 12 | 8 |  | 10 | 6 | 14400 | 3940 | 2660 | 94 |  |  | 5 |  | 10400 | 5 | <0.05 | <0.15 | 0.91 | <0.05 | <0.18 | 10.7 | 10.8 |  |  |  | 4 | 1.06
2003-02-12 | [11 empty] | 2870 | 2270 | 93 |  |  | 7 |  | 7290 | 7 | 0.48 | <.1 | 1.33 | 0.07 | <.12 | 13.4 | 30.8 |  |  |  | 3 | 0.94
2003-05-07 | 6.4 |  | >7 |  | 19.6 | 9 | 8.8 |  | 34 |  | 12500 | 3060 | 2430 | 40 |  |  | 5 | 4 | 8120 | 7 | 0.08 | <0.1 | 1.16 | <0.05 | <0.12 | 1.07 | 3.04 |  |  |  |  | 1.02
2003-08-28 | 7.6 | 0.6 | >7 |  | 26.3 | 6.3 | 7.4 | >0.6 | <4 |  | 12600 | 3170 | 2470 | 60 |  |  | 10 | 4 | 8250 | 8 | 0.08 | <0.5 | 1.48 | <0.05 | <0.6 | 3.2 | 24 |  |  |  |  | 1
2003-11-05 | 9.1 | 0.6 | >7 |  | 16.7 | 8.3 | 8.2 | >0.6 | 28 |  | 14000 | 3600 | 2800 | 46 |  |  | 8 | 3 | 9710 | 6 | <0.05 | <0.35 | 0.94 | <0.05 | <0.42 | 5.87 | 1.98 |  |  |  |  | 1.04
2004-02-05 | 8.1 | 0.6 | >7 |  | 6 | 11.9 | 7.8 | >1 | <1 |  | 14100 | 3470 | 2650 | 105 |  |  | 8 | 3 | 9830 | 7 | <0.05 | <0.35 | 1.33 | <0.05 | <0.42 | 16 | 12.4 |  |  |  |  | 1.11
2004-05-04 | 3.5 | 0.3 | >7 |  | 19.7 | 9 | 8 | >1 | 28 |  | 14500 | 3720 | 2760 | 82 |  |  | 9 | 4 | 10500 | 7 | <0.05 | <0.3 | 1.26 | <0.05 | <0.36 | <1 | 3.43 |  |  |  |  | 1.04
2004-08-11 | 60 | 0.6 | >10 |  | 27.2 | 4.6 | 7.7 | >0.6 | 23 |  | 9520 | 2340 | 1730 | 66 |  |  | 3 | 2 | 6480 | 7 | <0.05 |  | 0.95 | <0.05 | <0.54 | <10 | <5 |  |  |  |  | 0.73
2004-11-04 | 11 | 0.6 | 3 |  | 12.1 | 10 | 7.5 | >0.6 | 14 |  | 14200 | 3770 | 2160 | 119 |  |  | 7 | 3 | 9820 | 4 | 0.22 | <0.35 | 0.98 | <0.05 | <0.42 | <10 | <5 |  |  |  |  | 1.02
2005-02-10 | 7.9 | 0.6 | 5 |  | 10.2 | 9.9 | 7.8 | >0.6 | 8 |  | 18100 | 5350 | 2570 | 151 |  |  | 6 | 2 | 11700 | 3 | 0.1 |  | 0.68 | <0.05 | <0.02 | <10 | 5.39 |  |  |  |  | 1.16
2005-05-03 | 10 | 0.67 | >14 |  | 14 | 4.8 | 7.4 | >0.67 | 23 |  | 12900 | 3510 | 2130 | 131 |  |  | 12 | <4 | 8830 | 5 | 0.46 | 0.06 | 1.53 | <0.06 | <0.04 | 11.2 | 7.1 |  |  |  |  | 0.78
2005-08-10 | 101 | 1 | 4 |  | 25.6 | 3.3 | 7.3 | >1 | 23 |  | 8120 | 1940 | 1550 | 104 |  |  | 6 | <4 | 5710 | 4 | 0.06 | 0.32 | 1.02 | <0.06 | <0.04 | 20.8 | <5 |  |  |  |  | 0.66
2005-11-15 | 11 | 0.5 | >10 |  | 13.4 | 10.8 | 7.9 | >0.67 |  |  | 9740 | 2340 | 1720 | 125 |  |  | 6 | <4 | 6810 | 6 | <0.05 | <0.04 | 0.98 | <0.06 | <0.04 | 33.6 | <5 |  |  |  |  | 0.81
2006-02-09 | 16 | 0.5 | >21 |  | 8.9 | 10.7 | 7.6 | >1 | 18 |  | 9470 | 2490 | 1840 | 117 |  |  | 9 | <4 |  | 5 |  | 0.08 | 0.99 | <0.06 | <0.04 | <10 | 5.34 |  |  |  |  | 0.75
2006-05-24 | 589 | 7.9 | >14 |  | 23.5 | 7 |  | 0.85 | <1 |  | 8010 | 1860 | 1690 | 104 |  |  | 12 | 4 | 5670 | 8 | 0.11 | <0.04 | 1.12 | 0.07 | <0.04 | 19.3 | [5 empty] | 0.74
2006-08-16 | 112 | 2.8 | >14 |  | 25.7 | 5.8 | 7.7 |  | 120 |  | 9520 | 492 | 430 | 100 |  |  | 28 | 8 | 6590 | 7 | 0.1 | 0.09 | 1.3 | 0.06 | <0.04 | 35 | [5 empty] | 0.77
2006-11-01 | 36 | 0.67 | >14 |  | 14.5 | 8.8 | 7.9 | >1 | 21 |  | 9550
2007-02-22 | 43 | 0.67 | 14 |  | 9.1 | 10.6 | 8.1 | > 1 | < 2 |  | 9330
2007-05-22 | 23 | 0.67 | 7 |  | 24.9 | 9.4 | 8.1 | > 1 | 150 |  | 12100 | 3110 | 2070 | 100 |  |  | 8 |  |  | 7 | 0.12 | 0.09 | 1.04 | < 0.06 | < 0.04 | 15.2 | [5 empty] | 0.98
2007-08-01 | 121 | 0.6 | 5 |  | 26.4 | 5.9 | 7.6 | > 1 | 147 |  | 11800 | 3010 | 2100 | 84 |  |  | 6 | < 4 | 8240 | 6 | 0.07 | 0.07 | 0.74 | < 0.06 |  | 7.84 | [5 empty] | 0.83
2007-11-13 | 19 | 0.6 | > 10 |  | 15.1 | 10 | 8.1 | > 1 | 39 |  | 10600 | [6 empty] | < 4
Average | 72.387 |  |  |  | 17.5133 | 8.2326 | 7.7956 |  | 17.9047 | 23.1813 |  | 2836.7636 | 2170.7091 | [5 empty] | 7795
Standard |  |  |  |  | 35 | 5 | 6.5 - 9.0 |  | 200 |  |  | 7000 | 3500 | [5 empty] | 15000