## Introduction
2009-01-09
INTRODUCTION
GENERAL:
This workbook contains one introductory worksheet, one data worksheet and four engineering worksheets. One additional worksheet that utilizes DOE direct heating equipment test procedure to calculate parameters used in the energy use calculations and another worksheet to list and define equations and variables used. Microsoft Excel 2000 or a later version is required to access the workbook.
WORKSHEETS DESCRIPTION:
1) Introduction - contains the instructions for using the spreadsheet.
2) Data - contains the input selections, the description of variables and data sources.
3) Engineering Worksheets - contain the total and incremental manufacturer costs, retail prices, the installation costs, the repair and maintenance costs, the energy use calculations, and the simple payback period calculations for each product class at each efficiency level.
4) Energy Use Calculations Worksheet - utilizes DOE direct heating equipment test procedure to calculate parameters used in the energy use calculations.
5) Definitions Worksheet - lists and defines equations and variables used in the energy use calculations worksheet.
ADDITIONAL NOTES
CONTACT INFORMATION
Mohammed Khan, Department of Energy, (202) 586-7892, mohammed.khan@hq.doe.gov
Ashley Armstrong, Navigant Consulting, (202) 973-4528, Ashley.Armstrong@NavigantConsulting.com
Alex Lekov, Lawrence Berkeley National Laboratory, (510) 486-6849, ablekov@lbl.gov

## Data
DATA WORKSHEET
| Definition | Variable Name | Unit | Numerical Values | Cost |  |  | Comments | Source
[5 empty] | YEAR$ | Original $ Value | 2007$
Product Parameters
| Capacity Gas Wall Fan DHE | default_capcity_Fan | kBtu/hr | over 42 |  |  |  |  | Rulemaking Framework for Residential Water Heaters, Direct Heating Equipment, and Pool Heaters (September 27, 2006)
| Capacity Gas Wall Gravity DHE | default_capcity_Gravity | kBtu/hr | 27-46 |  |  |  |  | Rulemaking Framework for Residential Water Heaters, Direct Heating Equipment, and Pool Heaters (September 27, 2006)
| Capacity Gas Floor DHE | default_capcity_Floor | kBtu/hr | over 37 |  |  |  |  | Rulemaking Framework for Residential Water Heaters, Direct Heating Equipment, and Pool Heaters (September 27, 2006)
| Capacity Gas Room DHE | default_capcity_Room | kBtu/hr | 27-46 |  |  |  |  | Rulemaking Framework for Residential Water Heaters, Direct Heating Equipment, and Pool Heaters (September 27, 2006)
| DHE Average Lifetime | dhe_lifetime | years | 15 |  |  |  |  | 1993 TSD, p.1-45
Installation Costs
| Installation Cost Gas Room DHE | Installation_Cost_baseline_room |  |  | 1990 | 385 | 610.7626 |  | See Appendix 8-A
| Installation Cost Gas Wall Fan & Gravity DHE | Installation_Cost_Wall_Furnaces |  |  | 1990 | 500 | 793.1982
| Installation Cost Gas Floor DHE | Installation_Cost_baseline_floor |  |  | 1990 | 705 | 1118.4094
| Electrical Wiring Outlet | Elec_Wiring_adder |  |  | 2007 | 167.8274 | 167.8274
| Fraction of Retrofit Installations Requiring Wiring Outlet | Elec_Wiring_Frac | % | 100%
| Electrical Grounding for Households Built Before 1960 | Elec_Grounding |  |  | 2007 | 32.28 | 32.28
| Fraction of Retrofit Installations Built Before 1960 | Elec_Grounding_Frac_fan | % | 59.94%
| Fraction of Retrofit Installations Built Before 1960 | Elec_Grounding_Frac_gravity | % | 69.37%
| Fraction of Retrofit Installations Built Before 1960 | Elec_Grounding_Frac_floor | % | 70.36%
| Fraction of Retrofit Installations Built Before 1960 | Elec_Grounding_Frac_room | % | 30.65%
| Installation Cost Adder for Condensing Furnaces | Installation_Cost_adder_Condensing |  |  | 1990 | 100 | 158.6396
Maintenance Costs
| Baseline Maintenance | maint_cost_baseline |  |  | 1992 | 145 | 214.2879 |  | See Appendix 8-B
| Maintenance Cost Baseline Frequency | maint_cost_baseline_freq | years | 5
| Standing Pilot Ignition Systems | maint_standing_pilot_ignition |  |  | 2007 | 162.2312 | 162.2312
| Standing Pilot Ignition Systems Frequency | maint_standing_pilot_ignition_Freq | years | 10
| Standing Pilot Ignition Systems Probability | maint_standing_pilot_ignition_Prob | % | 80.5%
| Electronic Ignition Systems | maint_elec_ignition |  |  | 2007 | 204.4638 | 204.4638
| Electronic Ignition Systems Frequency | maint_elec_ignition_Freq | years | 10
| Electronic Ignition Systems Probability | maint_elec_ignition_Prob | % | 80.5%
| Air Circulation Blower | maint_air_circulation |  |  | 2007 | 296.592 | 296.592
| Air Circulation Blower Frequency | maint_air_circulation_Freq | years | 12
| Air Circulation Blower Probability | maint_air_circulation_Prob | % | 65%
| Induced Draft (Fan) | maint_induced_draft |  |  | 2007 | 296.592 | 296.592
| Induced Draft (Fan) Frequency | maint_induced_draft_Freq | years | 15
| Induced Draft (Fan) Probability | maint_induced_draft_Prob | % | 46.6%
| Condensing Furnace Systems | maint_condensing |  |  | 2007 | 0 | 0
| Condensing Furnace Systems Frequency | maint_condensing_Freq | years | 7.7
| Condensing Furnace Systems Probability | maint_condensing_Prob | years | 0%
Consumer Price Index (CPI)
| 1990 Consumer Price Index | CPI_1990 | - | 130.7 |  |  |  |  | Bureau of Labor Statistics - Consumer Price Index (http://www.bls.gov/cpi/)
| 1991 Consumer Price Index | CPI_1991 | - | 136.2
| 1992 Consumer Price Index | CPI_1992 | - | 140.3
| 1993 Consumer Price Index | CPI_1993 | - | 144.5
| 1998 Consumer Price Index | CPI_1998 | - | 163
| 1999 Consumer Price Index | CPI_1999 | - | 166.6
| 2001 Consumer Price Index | CPI_2001 | - | 177.1
| 2002 Consumer Price Index | CPI_2002 | - | 179.9
| 2003 Consumer Price Index | CPI_2003 | - | 184
| 2004 Consumer Price Index | CPI_2004 | - | 188.9
| 2005 Consumer Price Index | CPI_2005 | - | 195.3
| 2006 Consumer Price Index | CPI_2006 | - | 201.6
| 2007 Consumer Price Index | CPI_2007 | - | 207.342
Markups / Sales Tax
| Mfr Markup | mfr_markup | - | 1.38 |  |  |  | Included in MSP Calculation | See TSD, Ch 5
| Wholesaler Markup | distr_markup | - | 1.35 |  |  |  |  | 1997 Economic Census, Business Expenses Survey. See TSD, Ch 5
| Wholesaler Markup (Incremental) | incr_distr_markup | - | 1.11 |  |  |  |  | 1997 Economic Census, Business Expenses Survey. See TSD, Ch 5
| Contractor Markup New Construction | contr_markup_new_construction | - | 1.32 |  |  |  |  | ACCA 2005 Financial Analysis for the HVACR Contracting Industry. See TSD, Ch 5
| Contractor Markup New Construction (Incremental) | incr_contr_markup_new_construction | - | 1.32 |  |  |  |  | ACCA 2005 Financial Analysis for the HVACR Contracting Industry. See TSD, Ch 5
| Contractor Markup Replacement | contr_markup_replacement | - | 1.32 |  |  |  |  | ACCA 2005 Financial Analysis for the HVACR Contracting Industry. See TSD, Ch 5
| Contractor Markup Replacement (Incremental) | incr_contr_markup_replacement | - | 1.32 |  |  |  |  | ACCA 2005 Financial Analysis for the HVACR Contracting Industry. See TSD, Ch 5
| Builder Markup | bld_markup | - | 1.31 |  |  |  |  | 2002 Economic Census Geographic Area Series Construction. See TSD, Ch 5
| Builder Markup (Incremental) | incr_bld_markup | - | 1.26 |  |  |  |  | 2002 Economic Census Geographic Area Series Construction. See TSD, Ch 5
| Sales Tax | sales_tax | - | 1.075 |  |  |  |  | Sales Tax Clearinghouse. See TSD, Ch 5
| Overall Markup on the BASELINE Cost | markup_base_cost_fan | - | 1.991 |  |  |  |  | calculated
| Overall Markup on the INCREMENTAL Cost | markup_increm_cost_fan | - | 1.6239 |  |  |  |  | calculated
| Overall Markup on the BASELINE Cost | markup_base_cost_gravity | - | 1.9575 |  |  |  |  | calculated
| Overall Markup on the INCREMENTAL Cost | markup_increm_cost_gravity | - | 1.6022 |  |  |  |  | calculated
| Overall Markup on the BASELINE Cost | markup_base_cost_floor | - | 1.9157 |  |  |  |  | calculated
| Overall Markup on the INCREMENTAL Cost | markup_increm_cost_floor | - | 1.5751 |  |  |  |  | calculated
| Overall Markup on the BASELINE Cost | markup_base_cost_room | - | 2.0915 |  |  |  |  | calculated
| Overall Markup on the INCREMENTAL Cost | markup_increm_cost_room | - | 1.6889 |  |  |  |  | calculated
Energy Prices
| 2013 Residential Electrical Energy Price | elec_price | $/kWh |  | 2006 | 0.10341 | 0.10979 | in 2007$ (AEO lists in 2006$), forecasted 2013 Electricity Price | Annual Energy Outlook 2008 (DOE/EIA-0383, 2008), Table A3. Energy Prices by Sector and Source
| 2013 Residential Natural Gas Price | NG_price | $/MBtu |  | 2006 | 11.4623 | 12.1691 | in 2007$ (AEO lists in 2006$), forecasted 2013 Natural Gas Price | Annual Energy Outlook 2008 (DOE/EIA-0383, 2008), Table A3. Energy Prices by Sector and Source
| 2013 Residential LPG Price | LPG_price | $/MBtu |  | 2006 | 24.458 | 25.966 | in 2007$ (AEO lists in 2006$), forecasted 2013 LPG Price | Annual Energy Outlook 2008 (DOE/EIA-0383, 2008), Table A3. Energy Prices by Sector and Source
| 2013 Residential Fuel Price Wall Furnaces | fuel_price_fan | $/MBtu |  | 2007 |  | 13.5276 |  | calculated
| 2013 Residential Fuel Price Wall Furnaces | fuel_price_gravity | $/MBtu |  | 2007 |  | 13.3951 |  | calculated
| 2013 Residential Fuel Price Floor Furnaces | fuel_price_floor | $/MBtu |  | 2007 |  | 12.9044 |  | calculated
| 2013 Residential Fuel Price Room Heaters | fuel_price_room | $/MBtu |  | 2007 |  | 14.6701 |  | calculated
Frequency Values
| Fraction of New Construction Installations | frac_new_constr | % | 15% |  |  |  |  | See TSD, Ch 8.
| Fraction of Retrofit Installations (FWF) | frac_replacement_fan | % | 82% |  |  |  |  | See TSD, Ch 8.
| Fraction of Retrofit Installations (GWF) | frac_replacement_gravity | % | 90% |  |  |  |  | See TSD, Ch 8.
| Fraction of Retrofit Installations (FF) | frac_replacement_floor | % | 100% |  |  |  |  | See TSD, Ch 8.
| Fraction of Retrofit Installations (RH) | frac_replacement_room | % | 58% |  |  |  |  | See TSD, Ch 8.
| Fraction of Wall Furnace households with LPG | frac_lpg_fan | % | 9.846% |  |  |  | sample includes fireplaces | RECS 2001
| Fraction of Wall Furnace households with LPG | frac_lpg_gravity | % | 8.886% |  |  |  |  | RECS 2001
| Fraction of Floor Furnace households with LPG | frac_lpg_floor | % | 5.33% |  |  |  |  | RECS 2001
| Fraction of Room Heater households with LPG | frac_lpg_room | % | 18.13% |  |  |  | sample includes fireplaces | RECS 2001

## Gas Wall Fan DHE
Gas Wall Fan DHE (over 42,000 Btu/h)
|  |  | Cost Data | [5 empty] | Energy Use Data |  |  | Summary Economics
Efficiency Level | AFUE | Design Options Pathway | Manufacturer Costs (per unit) from Engineering Analysis |  |  | Consumer Costs from the LCC Analysis | [5 empty] | Total Costs
|  |  | Manufacturer Production Cost (MPC)* | Total Manufacturer Selling Price (MSP)** | Incremental MSP | Retail | Installation | Maintenance | BOH | Fuel | Electric | Total Installed | Total Operating | Simple Payback
|  |  | 2007$ | 2007$ | 2007$ | $ | $ | $ | hr | MBtu/yr | kWh/year | $ | $/yr | years
Over 42 kBtu/h - Representative Input Capacity
0 | 74% AFUE | Standing Pilot (Baseline) | 355 | 490 |  | 975.604 | 793.1982 | 64.4163 | 848.512 | 49.8328 | 61.602 | 1768.8022 | 745.2961
1 | 75% AFUE | Electronic Ignition, Two-Speed Blower | 382 | 527 | 37 | 1035.6876 | 793.1982 | 66.6828 | 879.909 | 48.395 | 67.0491 | 1828.8858 | 728.7112 | 3.6228
2 | 76% AFUE | Electronic Ignition, Improved HX | 396 | 546 | 56 | 1066.5414 | 793.1982 | 66.6828 | 868.4028 | 47.7622 | 66.1723 | 1859.7395 | 720.0541 | 3.6026
3 | 77% AFUE | Electronic Ignition, Two-Speed Blower, Improved HX | 413 | 570 | 80 | 1105.5145 | 793.1982 | 66.6828 | 857.1937 | 47.1457 | 65.3182 | 1898.7127 | 711.6206 | 3.8577
4 | 80% AFUE | Electronic Ignition, Induced Draft (Max-Tech) | 468 | 646 | 156 | 1228.9295 | 793.1982 | 75.8969 | 822.0682 | 45.2138 | 103.745 | 2022.1276 | 698.9196 | 5.4624
* The manufacturing production cost (MPC) includes the direct labor, direct material, and direct overhead.
** The manufacturing selling price (MSP) includes manufacturer profit and non-production costs, such as selling, general and administrative expenses, research and development, and interest.

## Gas Wall Gravity DHE
Gas Wall Gravity DHE (over 27,000 Btu/h, up to 46,000 Btu/h)
|  |  | Cost Data | [5 empty] | Energy Use Data |  |  | Summary Economics
|  |  | Manufacturer Costs (per unit) from Engineering Analysis |  |  | Consumer Costs from the LCC Analysis | [5 empty] | Total Costs
Efficiency Levels | AFUE | Potential Design Option | Manufacturer Production Cost (MPC)* | Total Manufacturer Selling Price (MSP)** | Incremental MSP | Retail | Installation | Maintenance | BOH | Fuel | Electric | Total Installed | Total Operating | Simple Payback
|  |  | 2007$ | 2007$ | 2007$ | $ | $ | $ | hr | MBtu/yr | kWh/year | $ | $/yr | years
Over 27 kBtu/h up to 46 kBtu/h - Representative Input Capacity
0 | 64% | Standing Pilot (Baseline) | 198 | 273 |  | 534.4049 | 793.1982 | 51.564 | 846.6603 | 32.7984 | 0 | 1327.603 | 490.902
1 | 66% | Standing Pilot, Improved HX | 224 | 309 | 36 | 592.0839 | 793.1982 | 51.564 | 819.5004 | 31.8587 | 0 | 1385.2821 | 478.3142 | 4.5821
2 | 68% | Standing Pilot, Improved HX | 231 | 319 | 46 | 608.1059 | 793.1982 | 51.564 | 793.9406 | 30.9743 | 0 | 1401.3041 | 466.468 | 3.0163
3 | 71% | Standing Pilot, Improved HX | 259 | 357 | 84 | 668.9894 | 793.1982 | 51.564 | 758.3051 | 29.7414 | 0 | 1462.1875 | 449.952 | 3.2866
4 | 72% | Electronic Ignition | 284 | 392 | 119 | 725.0662 | 964.3953 | 53.8305 | 812.2689 | 28.4294 | 13.1588 | 1689.4615 | 436.0896 | 6.6018
5 | 75% | Induced Draft (Max-Tech) | 337 | 465 | 192 | 842.0265 | 964.3953 | 63.0446 | 774.82 | 27.1187 | 51.2931 | 1806.4218 | 431.9333 | 8.1199
* The manufacturing production cost (MPC) includes the direct labor, direct material, and direct overhead.
** The manufacturing selling price (MSP) includes manufacturer profit and non-production costs, such as selling, general and administrative expenses, research and development, and interest.

## Gas Floor DHE
Gas Floor DHE (over 37,000 Btu/h)
|  |  | Cost Data | [5 empty] | Energy Use Data |  |  | Summary Economics
|  |  | Manufacturer Costs (per unit) from Engineering Analysis |  |  | Consumer Costs from the LCC Analysis | [5 empty] | Total Costs
Efficiency Levels | AFUE | Potential Design Option | Manufacturer Production Cost (MPC)* | Total Manufacturer Selling Price (MSP)** | Incremental MSP | Retail | Installation | Maintenance | BOH | Fuel | Electric | Total Installed | Total Operating | Simple Payback
|  |  | 2007$ | 2007$ | 2007$ | $ | $ | $ | hr | MBtu/yr | kWh/year | $ | $/yr | years
Over 37 kBtu/h - Representative Input Capacity
0 | 57% | Standing Pilot (Baseline) | 338 | 466 |  | 892.6929 | 1118.4094 | 51.564 | 807.4933 | 53.6432 | 0 | 2011.1023 | 743.8001
1 | 58% | Standing Pilot, Improved HX | 353 | 487 | 21 | 925.7698 | 1118.4094 | 51.564 | 793.0196 | 52.7524 | 0 | 2044.1792 | 732.3041 | 2.8773
2 | 61% | Standing Pilot, Improved HX | 368 | 508 | 42 | 958.8467 | 1118.4094 | 51.564 | 752.4505 | 50.2553 | 0 | 2077.2561 | 700.0813 | 1.5132
3 | 62% | Standing Pilot, Improved HX | 383 | 529 | 63 | 991.9236 | 1118.4094 | 51.564 | 739.8013 | 49.4768 | 0 | 2110.333 | 690.0344 | 1.8456
4 | 65% | Electronic Ignition, Improved HX | 410 | 566 | 100 | 1050.2019 | 1308.9483 | 53.8305 | 743.9078 | 46.1223 | 12.0513 | 2359.1502 | 650.3362 | 3.7239
5 | 78% | Induced Draft (Max-Tech) | 468 | 646 | 180 | 1176.2091 | 1308.9483 | 75.8969 | 615.2936 | 38.1482 | 77.65 | 2485.1574 | 576.7035 | 2.837
* The manufacturing production cost (MPC) includes the direct labor, direct material, and direct overhead.
** The manufacturing selling price (MSP) includes manufacturer profit and non-production costs, such as selling, general and administrative expenses, research and development, and interest.

## Gas Room DHE
Gas Room DHE (over 27,000 Btu/h, up to 46,000 Btu/h)
|  |  | Cost Data | [5 empty] | Energy Use Data |  |  | Summary Economics
|  |  | Manufacturer Costs (per unit) from Engineering Analysis |  |  | Consumer Costs from the LCC Analysis | [5 empty] | Total Costs
Efficiency Levels | AFUE | Potential Design Option | Manufacturer Production Cost (MPC)* | Total Manufacturer Selling Price (MSP)** | Incremental MSP | Retail | Installation | Maintenance | BOH | Fuel | Electric | Total Installed | Total Operating | Simple Payback
|  |  | 2007$ | 2007$ | 2007$ | $ | $ | $ | hr | MBtu/yr | kWh/year | $ | $/yr | years
Over 27 kBtu/h up to 46 kBtu/h - Representative Input Capacity
0 | 64% | Standing Pilot (Baseline) | 221 | 305 |  | 637.9177 | 610.7626 | 51.564 | 855.3151 | 32.7027 | 0 | 1248.6803 | 531.3148
1 | 65% | Standing Pilot, Improved HX | 237 | 327 | 22 | 675.0743 | 610.7626 | 51.564 | 841.4902 | 32.2236 | 0 | 1285.8369 | 524.2873 | 5.2873
2 | 66% | Standing Pilot, Improved HX | 252 | 348 | 43 | 710.5419 | 610.7626 | 51.564 | 828.0848 | 31.7591 | 0 | 1321.3045 | 517.4731 | 5.2468
3 | 67% | Standing Pilot, Improved HX | 267 | 368 | 63 | 744.3207 | 610.7626 | 51.564 | 815.0801 | 31.3085 | 0 | 1355.0832 | 510.8626 | 5.2025
4 | 68% | Standing Pilot, Improved HX | 282 | 389 | 84 | 779.7883 | 610.7626 | 51.564 | 802.4584 | 30.8712 | 0 | 1390.5509 | 504.4467 | 5.2803
5 | 70% | Electronic Ignition | 307 | 424 | 119 | 838.9011 | 713.8412 | 53.8305 | 835.8426 | 29.2545 | 10.5316 | 1552.7423 | 484.1524 | 6.4471
6 | 78% | Induced Draft | 361 | 498 | 193 | 963.8823 | 713.8412 | 75.8969 | 739.7604 | 25.8916 | 93.3578 | 1677.7236 | 465.9786 | 6.5667
7 | 93% | Condensing (Max-Tech) | 552 | 762 | 457 | 1409.7615 | 713.8412 | 75.8969 | 622.0024 | 21.7701 | 78.4967 | 2123.6027 | 403.8839 | 6.8659
* The manufacturing production cost (MPC) includes the direct labor, direct material, and direct overhead.
** The manufacturing selling price (MSP) includes manufacturer profit and non-production costs, such as selling, general and administrative expenses, research and development, and interest.

## TP_EnergyUseCalc
Energy Use Calculation for Direct Heating Equipment (10 CFR, Appendix O) | [20 empty] | Product | Burner | Venting | Controls
[20 empty] | 1 - | Gas Wall Fan DHE | Atmospheric | Draft hood | Single-Stage
[20 empty] | 2 - | Gas Wall Gravity DHE | Power | Barometric Draft Regulator | Two-Stage
[20 empty] | 3 - | Gas Floor DHE |  | Direct Vent | Step-Modulation
[20 empty] | 4 - | Gas Room DHE
5 -
| Product Class | QIN | QIN,R | QOUT | R-Qout | QP | AFUE | ηU | ηSS | DP | DS | CJ | LJ | Airflow Fan Power | Ignition Power | Draft Inducer Power | Other Power | Standby | R | PE | Product | Burner | Venting | Controls | AF | Avg HLH | DHR | X1 | X2 | A | B | BOHSS | BOHH | BOHR | EF | EAE
|  | BTU/h | BTU/h | BTU/h |  | BTU/hr | % | % | % |  |  |  |  | W | W | W | W | W |  | kW | 1,2,3,4 | 1,2 | 1,2,3 | 1,2,3 | [7 empty] | hr/yr | hr/yr | hr/yr | MMBtu/year | kWh
Gas Wall Fan DHE (Over 42,000 Btu/hr)
0 | 74% AFUE - Standing Pilot (Baseline) | 55000 | NA | 43635.3306 | NA | 400 | 74 | 75.6672 | 79.337 | 1 | 1 | 2.8 | 0 | 60 | 12.6 | 0 | 0 | 0.6 | 1 | 0.0726 | 1 | 1 | 1 | 1 | 0.7067 | 1416 | 36.5 | NA | NA | 0.02406 | 0.021395 | 848.512 | NA | NA | 49.8328 | 61.602
1 | 75% AFUE - Electronic Ignition, Two-Speed Blower | 55000 | NA | 43670.4545 | NA | 0 | 75 | 75 | 79.4008 | 1 | 1 | 2.8 | 0 | 60 | 16.2 | 0 | 0 | 1 | 1 | 0.0762 | 1 | 1 | 1 | 1 | 0.7067 | 1416 | 36.5 | NA | NA | 0.024091 | 0 | 879.909 | NA | NA | 48.395 | 67.0491
2 | 76% AFUE - Electronic Ignition, Improved HX | 55000 | NA | 44238.6364 | NA | 0 | 76 | 76 | 80.4339 | 1 | 1 | 2.8 | 0 | 60 | 16.2 | 0 | 0 | 1 | 1 | 0.0762 | 1 | 1 | 1 | 1 | 0.7067 | 1416 | 36.5 | NA | NA | 0.023776 | 0 | 868.4028 | NA | NA | 47.7622 | 66.1723
3 | 77% AFUE - Electronic Ignition, Two-Speed Blower, Improved HX | 55000 | NA | 44806.8182 | NA | 0 | 77 | 77 | 81.4669 | 1 | 1 | 2.8 | 0 | 60 | 16.2 | 0 | 0 | 1 | 1 | 0.0762 | 1 | 1 | 1 | 1 | 0.7067 | 1416 | 36.5 | NA | NA | 0.023469 | 0 | 857.1937 | NA | NA | 47.1457 | 65.3182
4 | 80% AFUE - Electronic Ignition, Induced Draft (Max-Tech) | 55000 | NA | 45904.5455 | NA | 0 | 80 | 80 | 83.4628 | 0.4 | 1 | 2.8 | 0 | 60 | 16.2 | 50 | 0 | 1 | 1 | 0.1262 | 1 | 2 | 1 | 1 | 0.7067 | 1416 | 36.5 | NA | NA | 0.022507 | 0 | 822.0682 | NA | NA | 45.2138 | 103.745
Gas Wall Gravity DHE (Over 27,000 Btu/hr up to 46,000 Btu/hr)
0 | 0.64 - Standing Pilot (Baseline) | 35000 | NA | 24346.0744 | NA | 400 | 64 | 66.2631 | 69.5602 | 1 | 1 | 2.8 | 0 | 0 | 0 | 0 | 0 | 0 | 1 | 0 | 2 | 1 | 1 | 1 | 0.7067 | 1416 | 20.5 | NA | NA | 0.043617 | 0.033965 | 846.6603 | NA | NA | 32.7984 | 0
1 | 0.66 - Standing Pilot, Improved HX | 35000 | NA | 25069.2149 | NA | 400 | 66 | 68.3375 | 71.6263 | 1 | 1 | 2.8 | 0 | 0 | 0 | 0 | 0 | 0 | 1 | 0 | 2 | 1 | 1 | 1 | 0.7067 | 1416 | 20.5 | NA | NA | 0.042293 | 0.033965 | 819.5004 | NA | NA | 31.8587 | 0
2 | 0.68 - Standing Pilot, Improved HX | 35000 | NA | 25792.3554 | NA | 400 | 68 | 70.4118 | 73.6924 | 1 | 1 | 2.8 | 0 | 0 | 0 | 0 | 0 | 0 | 1 | 0 | 2 | 1 | 1 | 1 | 0.7067 | 1416 | 20.5 | NA | NA | 0.041047 | 0.033965 | 793.9406 | NA | NA | 30.9743 | 0
3 | 0.71 - Standing Pilot, Improved HX | 35000 | NA | 26877.0661 | NA | 400 | 71 | 73.5234 | 76.7916 | 1 | 1 | 2.8 | 0 | 0 | 0 | 0 | 0 | 0 | 1 | 0 | 2 | 1 | 1 | 1 | 0.7067 | 1416 | 20.5 | NA | NA | 0.03931 | 0.033965 | 758.3051 | NA | NA | 29.7414 | 0
4 | 0.72 - Electronic Ignition | 35000 | NA | 26705.5785 | NA | 0 | 72 | 72 | 76.3017 | 1 | 1 | 2.8 | 0 | 0 | 16.2 | 0 | 0 | 0.6 | 1 | 0.0162 | 2 | 1 | 1 | 1 | 0.7067 | 1416 | 20.5 | NA | NA | 0.039596 | 0 | 812.2689 | NA | NA | 28.4294 | 13.1588
5 | 0.75 - Induced Draft (Max-Tech) | 35000 | NA | 27404.1322 | NA | 0 | 75 | 75 | 78.2975 | 0.4 | 1 | 2.8 | 0 | 0 | 16.2 | 50 | 0 | 1 | 1 | 0.0662 | 2 | 2 | 1 | 1 | 0.7067 | 1416 | 20.5 | NA | NA | 0.03777 | 0 | 774.82 | NA | NA | 27.1187 | 51.2931
Gas Floor DHE (Over 37,000 Btu/hr)
0 | 0.57 - Standing Pilot (Baseline) | 62000 | NA | 38356.6653 | NA | 450 | 57 | 58.2096 | 64.6656 | 1 | 1 | 2.8 | 1 | 0 | 0 | 0 | 0 | 0 | 1 | 0 | 3 | 1 | 1 | 1 | 0.7067 | 1416 | 30 | NA | NA | 0.027911 | 0.02148 | 807.4933 | NA | NA | 53.6432 | 0
1 | 0.58 - Standing Pilot, Improved HX | 62000 | NA | 38997.1612 | NA | 450 | 58 | 59.2328 | 65.6986 | 1 | 1 | 2.8 | 1 | 0 | 0 | 0 | 0 | 0 | 1 | 0 | 3 | 1 | 1 | 1 | 0.7067 | 1416 | 30 | NA | NA | 0.027429 | 0.02148 | 793.0196 | NA | NA | 52.7524 | 0
2 | 0.61 - Standing Pilot, Improved HX | 62000 | NA | 40918.6488 | NA | 450 | 61 | 62.3023 | 68.7978 | 1 | 1 | 2.8 | 1 | 0 | 0 | 0 | 0 | 0 | 1 | 0 | 3 | 1 | 1 | 1 | 0.7067 | 1416 | 30 | NA | NA | 0.026078 | 0.02148 | 752.4505 | NA | NA | 50.2553 | 0
3 | 0.62 - Standing Pilot, Improved HX | 62000 | NA | 41559.1446 | NA | 450 | 62 | 63.3255 | 69.8309 | 1 | 1 | 2.8 | 1 | 0 | 0 | 0 | 0 | 0 | 1 | 0 | 3 | 1 | 1 | 1 | 0.7067 | 1416 | 30 | NA | NA | 0.025656 | 0.02148 | 739.8013 | NA | NA | 49.4768 | 0
4 | 0.65 - Electronic Ignition, Improved HX | 62000 | NA | 42880.9421 | NA | 0 | 65 | 65 | 71.9628 | 1 | 1 | 2.8 | 1 | 0 | 16.2 | 0 | 0 | 0.6 | 1 | 0.0162 | 3 | 1 | 1 | 1 | 0.7067 | 1416 | 30 | NA | NA | 0.02478 | 0 | 743.9078 | NA | NA | 46.1223 | 12.0513
5 | 0.78 - Induced Draft (Max-Tech) | 62000 | NA | 50523.3388 | NA | 0 | 78 | 78 | 84.2893 | 0.4 | 1 | 2.8 | 1 | 60 | 16.2 | 50 | 0 | 1 | 1 | 0.1262 | 3 | 2 | 1 | 1 | 0.7067 | 1416 | 30 | NA | NA | 0.020496 | 0 | 615.2936 | NA | NA | 38.1482 | 77.65
Gas Room DHE (Over 27,000 Btu/hr up to 46,000Btu/hr)
0 | 0.64 - Standing Pilot (Baseline) | 35000 | NA | 24279.4421 | NA | 350 | 64 | 65.9771 | 69.3698 | 1 | 1 | 2.8 | 0 | 0 | 0 | 0 | 0 | 0 | 1 | 0 | 4 | 1 | 1 | 1 | 0.7067 | 1416 | 20.5 | NA | NA | 0.043742 | 0.029677 | 855.3151 | NA | NA | 32.7027 | 0
1 | 0.65 - Standing Pilot, Improved HX | 35000 | NA | 24641.0124 | NA | 350 | 65 | 67.0095 | 70.4029 | 1 | 1 | 2.8 | 0 | 0 | 0 | 0 | 0 | 0 | 1 | 0 | 4 | 1 | 1 | 1 | 0.7067 | 1416 | 20.5 | NA | NA | 0.043069 | 0.029677 | 841.4902 | NA | NA | 32.2236 | 0
2 | 0.66 - Standing Pilot, Improved HX | 35000 | NA | 25002.5826 | NA | 350 | 66 | 68.0419 | 71.436 | 1 | 1 | 2.8 | 0 | 0 | 0 | 0 | 0 | 0 | 1 | 0 | 4 | 1 | 1 | 1 | 0.7067 | 1416 | 20.5 | NA | NA | 0.042415 | 0.029677 | 828.0848 | NA | NA | 31.7591 | 0
3 | 0.67 - Standing Pilot, Improved HX | 35000 | NA | 25364.1529 | NA | 350 | 67 | 69.0743 | 72.469 | 1 | 1 | 2.8 | 0 | 0 | 0 | 0 | 0 | 0 | 1 | 0 | 4 | 1 | 1 | 1 | 0.7067 | 1416 | 20.5 | NA | NA | 0.041781 | 0.029677 | 815.0801 | NA | NA | 31.3085 | 0
4 | 0.68 - Standing Pilot, Improved HX | 35000 | NA | 25725.7231 | NA | 350 | 68 | 70.1067 | 73.5021 | 1 | 1 | 2.8 | 0 | 0 | 0 | 0 | 0 | 0 | 1 | 0 | 4 | 1 | 1 | 1 | 0.7067 | 1416 | 20.5 | NA | NA | 0.041166 | 0.029677 | 802.4584 | NA | NA | 30.8712 | 0
5 | 0.7 - Electronic Ignition | 35000 | NA | 25982.438 | NA | 0 | 70 | 70 | 74.2355 | 1 | 1 | 2.8 | 0 | 0 | 12.6 | 0 | 0 | 0.6 | 1 | 0.0126 | 4 | 1 | 1 | 1 | 0.7067 | 1416 | 20.5 | NA | NA | 0.040745 | 0 | 835.8426 | NA | NA | 29.2545 | 10.5316
6 | 0.78 - Induced Draft | 35000 | NA | 28488.843 | NA | 0 | 78 | 78 | 81.3967 | 0.4 | 1 | 2.8 | 0 | 60 | 16.2 | 50 | 0 | 1 | 1 | 0.1262 | 4 | 2 | 1 | 1 | 0.7067 | 1416 | 20.5 | NA | NA | 0.036061 | 0 | 739.7604 | NA | NA | 25.8916 | 93.3578
7 | 0.93 - Condensing (Max-Tech) | 35000 | NA | 33912.3967 | NA | 0 | 93 | 93 | 96.8926 | 0.4 | 1 | 2.8 | 0 | 60 | 16.2 | 50 | 0 | 1 | 1 | 0.1262 | 4 | 2 | 1 | 1 | 0.7067 | 1416 | 20.5 | NA | NA | 0.030321 | 0 | 622.0024 | NA | NA | 21.7701 | 78.4967
Note on P11: gas valve components = .5 amps (12 watts) 24 V Transformer power draw = 0.6 W Source: 1995 TSD, 1-13 (Source: Personal Communication)
Note on Q15: Source: 1995 TSD, 1-15 (Assumed Value)
Note on O11: Source: 1995 TSD, 1-19 (Assumed Value)
Note on P13: gas valve components = 10.8 watts Control Module = ,15 amps (3.6 W) Thermostat = 1.2 W 24 V Transformer power draw = .6 W Source: 1995 TSD, 1-13 (Personal Communication)
Note on S11: 24 volt system = .6 W Source: 1995 TSD, 1-13 (source: Personal Communication)
Note on S13: 24 volt system = .6 W Elec. Thermo. = .4 W Source: 1995 TSD, 1-13 (Personal Communication)
Note on G11: Source: 1995 TSD, 1-19 (Assumed Value)
Note on G17: Source: 1995 TSD, 1-19 (Assumed Value)
Note on G24: Source: 1995 TSD, 1-19 (Assumed Value)
Note on G31: Source: 1995 TSD, 1-19 (Assumed Value)
Note on AB8: DHR has to be set equal to the capacity of the baseline model. (source 1995 TSD)
Note on AB11: function of Qout , see Table-Lookup (also see Table 4, p.342 DOE test Proc)

## Table-Lookup
Table 1
Average Typical Design Heating Requirements for Vented Heaters w/ Different Output Capacities
(source: Table 4, DOE Test Procedure 2006)
Minimum Qout | RDHR
BTU/h | kBTU/h
5000 | 5
7500 | 7.5
10500 | 10
13500 | 12.5
16500 | 15
19500 | 17.5
22500 | 20.5
26500 | 23.56
30500 | 26.5
34500 | 30
38500 | 33.5
42500 | 36.5
46500 | 40
51500 | 44
56500 | 48
61600 | 52
66500 | 56
71500 | 60
Table 2
Table lookup for XH and XR
(source: Table 3, DOE Test Procedure 2006)
Heat Output Ratio | X1 | X2
0.2 | 0.12 | 0.88
0.25 | 0.16 | 0.84
0.3 | 0.2 | 0.8
0.35 | 0.3 | 0.7
0.4 | 0.36 | 0.64
0.45 | 0.43 | 0.57
0.5 | 0.52 | 0.48
0.55 | 0.6 | 0.4
0.6 | 0.7 | 0.3
0.65 | 0.76 | 0.24
0.7 | 0.84 | 0.16
0.75 | 0.88 | 0.12
0.8 | 0.94 | 0.06
0.85 | 0.96 | 0.04
0.9 | 0.98 | 0.02
0.95 | 0.99 | 0.01

## TP_Definitions
Equations for calculating the Energy Consumption of Direct Heating Equipment
EAE | = | BOH_SS * PE
EF | = | (BOH_SS * (Q_IN - Q_P) + 8760 *Q_P)/1000000 | Section 4.6.2 (pg. 341)
BOH_SS | = | avgHLH * (A_F * DHR * A - B)
PE | = | (Fan_power+Other_power+Ignition_power)/1000
A | = | 100000 / (341300 * PE + (Q_IN - Q_P) * η_u)
B | = | (2.938 * Q_P * η_u * A) /100000
DHR | = | VLOOKUP(Q_OUT,RDHR_Table,2)
Q_OUT | = | ((η_ss / 100) - C_J * (L_J/100)) * Q_IN
L_J | = | Is a measured value for floor furnaces and is equal to zero for all other DHE product classes.
η_u | = | ( AFUE * 2950 * η_ss * Q_IN ) / ( 2950 * η_ss * Q_IN - 2.083 * 4600 * Q_P * AFUE )
η_ss | = | AFUE+VLOOKUP(Product,ηSS_table,3) or values given by manufacturers by efficiency levels.
Variable Definitions
QIN | = | Rated fuel energy input
QP | = | Energy consumption of continously operating pilot light if employed
PE | = | Electricity Consumption of the heater including the electrical energy to the recirculating pump
PHL | = | Average Pool Heater Heating Load
ET | = | Thermal efficiency
Note on C28: defined according to 2.9.1 or 2.9.2 of ANSI Z21.56-1994
Note on C30: = 2Ec if tested according to 2.9.1 of ANSI Z21.56-1994 = 3.412 PErated if tested according to 2.9.2 of ANSI Z21.56-1994
Note on C29: from section 4.2
Note on C31: from 1995 TSD
Note on C32: from section 2.9 of ANSI Z21.56-1994