## TITLE PAGE (hidden)
WESTERN AREA POWER ADMINISTRATION
SIERRA NEVADA REGION
MASTER MATERIAL LIST
COMMUNICATIONS EQUIPMENT
Prepared by CC&E Engineers, Inc.
April 20, 1998
Revision 6 January 14, 2005

## PREMISYS DIGITAL MULTIPLEX (hidden)
ITEM | ITEM DESCRIPTION |  |  | MANUF. | SITE 1 |  | SITE 2 |  | SITE 3 |  | SITE 4 |  | SITE 5 |  | SITE 6 |  | SYSTEM |  | TOTAL | TOTAL
NO. |  | PREMISYS | VENDOR | LIST | [12 empty] | SPARES |  | QTY | EST | COMMENTS
|  | PART | CODE(s) | PRICE | [15 empty] | COST
|  | NUMBER |  |  | QTY | COST | QTY | COST | QTY | COST | QTY | COST | QTY | COST | QTY | COST | QTY | COST |  | (DOLLARS)
1 | 600 UNIVERSAL ENCLOSURE | 891630 | 1,66,70,73 | 1100 |  | 0 |  | 0 |  | 0 |  | 0 |  | 0 |  | 0 |  | 0 | 0 | 0 | A front loading chassis that employs a 'Shared Slot' design which reduces the shelf foot print. The Power, WAN, User, and Server slots are shared. The capacity of the 600 shelf is 2 T1s and mounts on a wall or in a 19" rack.
2 | 800 UNIVERSAL ENCLOSURE drops 62 DS0's | 891830 | 1,66,70,73 | 1500 |  | 0 |  | 0 |  | 0 |  | 0 |  | 0 |  | 0 |  | 0 | 0 | 0 | Front & Rear access for a 19" rack mount. All card types (Logic, Power, WAN, User & Resource) have assigned slots on front and rear of the shelf. The capacity of the 800 shelf is 8 T1s. Optional redundancy for the CPU and Power cards is available.
3 | 900 UNIVERSAL ENCLOSURE drops 62 DS0's | 891930 | 1,66,70,73 | 2000 |  | 0 |  | 0 |  | 0 |  | 0 |  | 0 |  | 0 |  | 0 | 0 | 0 | A front loading chassis, which has the same capacity as the 800 shelf. The shelf will mount on a wall or in a 19" rack. Optional redundancy for the CPU and Power cards. The shelf will accommodate 8 T1s.
4 | -48V DC POWER SUPPLY (Preferred Option) | 890220 (Replaces 8902) | 1,66,70,73 | 1000 |  | 0 |  | 0 |  | 0 |  | 0 |  | 0 |  | 0 |  | 0 | 0 | 0 | A -48V DC power source is required for all cards with E&M signaling. A -48V DC power source is also required when using the External Alarm card, OCU-DP card, or to provide sealing current for the BRI-ISDN card. Two cards required for redundancy.
5 | AC POWER SUPPLY | 8901 | 1,66,70,73 | 700 |  | 0 |  | 0 |  | 0 |  | 0 |  | 0 |  | 0 |  | 0 | 0 | 0 | All chassis comes with an AC socket. The 8903 power converter unit is required to accommodate functions of E&M signalling cards, OCU-DP cards, and BRI-ISDN cards. The 8906 is required if FXS units are used.
6 | +24V DC POWER SUPPLY | 8907 | 1,66,70,73 | 1000 |  | 0 |  | 0 |  | 0 |  | 0 |  | 0 |  | 0 |  | 0 | 0 | 0 | If the +24V DC power source is used, an external ring generator is required when using FXS cards. With a +24V DC Chassis, not every provided function on the External Alarm card, OCU-DP card, and the BRI-ISDN card is available.
7 | 115VAC / -48VDC POWER CONVERTER | 8903 | 1,66,70,73 | 500 |  | 0 |  | 0 |  | 0 |  | 0 |  | 0 |  | 0 |  | 0 | 0 | 0 | On chassis equipped with AC, the -48VDC talk battery is provided by using the 8903 115VAC to -48VDC converter. The 8903 AC to DC converter is only available with 115V AC input source. An 8906 is required when FXS units are used.
8 | -48V DC DC RINGING GENERATOR | 890620 (formerly 8904 & 8906) | 1,66,70,73 | 500 |  | 0 |  | 0 |  | 0 |  | 0 |  | 0 |  | 0 |  | 0 | 0 | 0 | Ring generators are required when using FXS. The ringing generator card require -48V DC source and cannot be used in parallel with other external ringing devices. The 8906 will provide ringing for 11 simultaneous VF ports.
9 | 8 T1 INTERFACE CARD with internal modem | 892360 | 1,66,70,73 | 2200 |  | 0 |  | 0 |  | 0 |  | 0 |  | 0 |  | 0 |  | 0 | 0 | 0 | A network interface, providing comm. and control to/from the network. An internal modem (2400 Baud) is available for remote access using NMS system or a local VT-100 control terminal. The capacity is 8 T1s. Requires 880260 CPU and v4.x.y or 5.x.y firmware
10 | 8 T1 INTERFACE CARD | 892460 | 1,66,70,73 | 2000 |  | 0 |  | 0 |  | 0 |  | 0 |  | 0 |  | 0 |  | 0 | 0 | 0 | Similar to the 892360 except there is no internal modem for remote access. Requires 880360 CPU and v5.x.y CPU firmware.
11 | 8 T1 INTERFACE CARD external sync, no modem | 892260 | 1,66,70,73 | 3000 |  | 0 |  | 0 |  | 0 |  | 0 |  | 0 |  | 0 |  | 0 | 0 | 0 | Similar to the 892460 except this unit excepts external synchronization (Framed T1)
12 | EXTERNAL SYNC PANEL | 1500 | 1,66,70,73 | 850 |  | 0 |  | 0 |  | 0 |  | 0 |  | 0 |  | 0 |  | 0 | 0 | 0 | Steel panel, replaces ringer bay cover on 891830 chassis, providing wire wrap termination for external clock sources.
13 | 2 T1 INTERFACE CARD with internal modem | 892660 | 1,66,70,73 | 1400 |  | 0 |  | 0 |  | 0 |  | 0 |  | 0 |  | 0 |  | 0 | 0 | 0 | A network interface, providing comm. and control to/from the network. An internal modem (2400 Baud) is available for remote access using NMS system or a local VT-100 control terminal. The capacity is 2 T1s. Firmware up to and including 3.x.y.
14 | 2 T1 INTERFACE CARD | 892560 | 1,66,70,73 | 1200 |  | 0 |  | 0 |  | 0 |  | 0 |  | 0 |  | 0 |  | 0 | 0 | 0 | Similar to the 892660 except there is no internal modem for remote access. Firmware up to and including 3.x.y.
15 | 2 T1 CPU | 880060 | 1,66,70,73 | 1500 |  | 0 |  | 0 |  | 0 |  | 0 |  | 0 |  | 0 |  | 0 | 0 | 0 | One CPU card is required for each shelf. The 880060 card supports 2 T1s and operates in a "bus-connect" mode. The 880060 card does not support redundant operations. Firmware up to and including 3.x.y ordered separately
16 | 8 T1 CPU | 880360 | 1,66,70,73 | 4300 |  | 0 |  | 0 |  | 0 |  | 0 |  | 0 |  | 0 |  | 0 | 0 | 0 | One CPU card is required for each shelf. The 880360 CPU card supports up to 8 T1s and operates in a "cross-connect" mode. The 880360 card supports redundant operation. Order firmware v5.x.y separately.
17 | 4 T1 CPU (ALTERNATE T1 SWITCHING) | 880460 | 1,66,70,73 | 2200 |  | 0 |  | 0 |  | 0 |  | 0 |  | 0 |  | 0 |  | 0 | 0 | 0 | One CPU card is required for each shelf. The 880460 card supports a switched redun. T1 service. The 880460 operates in "bus-connect" mode and supports CPU redundancy. Firmware up to and including 3.x.y ordered separately.
18 | CPU FIRMWARE HOST VERSION 5.2.3 | 60523 | 1,66,70,73 | 750 |  | 0 |  | 0 |  | 0 |  | 0 |  | 0 |  | 0 |  | 0 | 0 | 0 | Release 5.x CPU host firmware integrates all advanced features of release 4.x including ATM, FRS, LBRV with FAX forwarding, PRI, BRI/PRI interworking, IMUX, and HDSL WAN. Includes TCP/IP/SNMP at no charge. Requires 8803xx CPU.
19 | SINGLE T1 LINE WAN CARD | 800060 | 1,66,70,73 | 1000 |  | 0 |  | 0 |  | 0 |  | 0 |  | 0 |  | 0 |  | 0 | 0 | 0 | The Single T1 link card is the basic WAN card. It has a single port for either DSX or CSU operation. One Wan card is required.
20 | DUAL T1 LINE WAN CARD | 801060 | 1,66,70,73 | 1700 |  | 0 |  | 0 |  | 0 |  | 0 |  | 0 |  | 0 |  | 0 | 0 | 0 | The 8010 Wan card is a dual T1 link card which has two ports for either DSX and/or CSU operation. One WAN card along with a DSX/CSU plug in module is required.
21 | DUAL T1 LINE WAN W/3 RELAYS (1:n redundancy) | 801460 | 1,66,70,73 | 1950 |  | 0 |  | 0 |  | 0 |  | 0 |  | 0 |  | 0 |  | 0 | 0 | 0 | To obtain redundancy with the WAN cards, the 8014 with relays, when placed in slot W-4, acts as a redundant card for up to three standard WAN cards located in slots W-1 to W-3. The relay module will switch its outputs to the correct pins on the WAN card.
22 | DSX PLUG IN MODULE | 81130 | 1,66,70,73 | 500 |  | 0 |  | 0 |  | 0 |  | 0 |  | 0 |  | 0 |  | 0 | 0 | 0 | The DSX/CEPT plug-in module supports either DSX or CEPT modes. The module is mounted on the WAN card. For the Dual T1 WAN cards two modules are required.
23 | CSU PLUG IN MODULE | 81230 | 1,66,70,73 | 1000 |  | 0 |  | 0 |  | 0 |  | 0 |  | 0 |  | 0 |  | 0 | 0 | 0 | The CSU plug-in module is required for Channel Service Unit (CSU) operation in a T1 environment. The module mounts on the WAN card. For dual T1 WAN cards two modules are required.
24 | 8 PORT 2W E&M | 810860 | 1,66,70,73 | 1200 |  | 0 |  | 0 |  | 0 |  | 0 |  | 0 |  | 0 |  | 0 | 0 | 0 | A 2-wire E&M / TO card with eight ports. E&M signaling requires -48V DC.
25 | 8 PORT 4W E&M | 811960 | 1,66,70,73 | 1500 |  | 0 |  | 0 |  | 0 |  | 0 |  | 0 |  | 0 |  | 0 | 0 | 0 | This 4-wire E&M/TO card has an extended TX TLP (-17.5dB to +14.5dB) range to support 4-wire analog modem applications. E&M signalling requires -48V DC.
26 | 8 PORT 2W FXS (600 ohm) | 812960 | 1,66,70,73 | 1300 |  | 0 |  | 0 |  | 0 |  | 0 |  | 0 |  | 0 |  | 0 | 0 | 0 | A eight port card with 600 ohm terminating impedance. All FXS features are supported by this card. FXS cards can use the voice-compression features of the ADPCM resource card. Requires a 8906 Ring generator or an external 20Hz ring source.
27 | 8 PORT 2W FXO (600 ohm) | 813960 | 1,66,70,73 | 1600 |  | 0 |  | 0 |  | 0 |  | 0 |  | 0 |  | 0 |  | 0 | 0 | 0 | An 8 port card with 600 ohm terminating impedance. All FXO features are supported by this card. The FXO cards can use the voice-compression features of the ADPCM resource card. Requires a 8906 Ring generator or an external 20Hz ring source.
28 | ADPCM SERVER CARD | 887160 | 1,66,70,73 | 6300 |  | 0 |  | 0 |  | 0 |  | 0 |  | 0 |  | 0 |  | 0 | 0 | 0 | This card has 32 pr. of VF compression engines that will accept input directly from VF cards, SRU or BRI cards in the same system unit. Each pair of compression engines utilize one DS0 for two compressed channels. Comp. is from 64Kbps to 24,32 or 40Kbps.
29 | ISDN-PRI SERVER CARD | 884060 | 1,66,70,73 | 3000 |  | 0 |  | 0 |  | 0 |  | 0 |  | 0 |  | 0 |  | 0 | 0 | 0 | The 884060 gives the user the ability to terminate and manage switched carrier services. The maximum capacity of the chassis is 191B and 4D channels for a NFAS (Non-Facility Associated Signaling) configuration.
| 1 PRI CHANNEL | [19 empty] | Dedicated DS0, B and D switched service channels can be intermixed on a specific T1. The ISDN card supports B channel bandwidth of 56K, 64K, 384K, 1536K, and Multirate (any multiple of 64K channels).
30 | 4 CH. INVERSE MUX SERVER CARD | 8880 | 1,66,70,73 | 4500 |  | 0 |  | 0 |  | 0 |  | 0 |  | 0 |  | 0 |  | 0 | 0 | 0 | The Inverse MUX card is used in areas where rates greater than 64Kbps are not supported by the local ISDN switch. The Inv. MUX card works with the ISDN card to provide the exact B channel bandwidth needed in 56Kbps, 64Kbps, and H0 (384Kbps) increments.
Since the Inv. MUX cards does not support NFAS configuration, the maximum 56Kbps, 64Kbps B channel allocation is 23 for a T1 system. The maximum B channel allocation for H0 (384Kbps) is 3 for a T1 system.
31 | 2 PORT HIGH SPEED UNIT (RS530/RS449) | 820260 | 1,66,70,73 | 1450 |  | 0 |  | 0 |  | 0 |  | 0 |  | 0 |  | 0 |  | 0 | 0 | 0 | The HSU card allows the user to connect to high speed DTE (data terminal equipment). Supports two RS530 / RS449 data ports. It can also support V.35 and RS232 data through the use of appropriate Personality Module.
32 | 2 PORT HIGH SPEED UNIT V.35 | 821260 | 1,66,70,73 | 1450 |  | 0 |  | 0 |  | 0 |  | 0 |  | 0 |  | 0 |  | 0 | 0 | 0 | The HSU card allows the user to connect to high speed data terminal equipment. The 8212 card supports two V.35 data ports
33 | 2 PORT HIGH SPEED UNIT (RS530/V.35/RS366) (Port Selectable) | 821360 | 1,66,70,73 | 1950 |  | 0 |  | 0 |  | 0 |  | 0 |  | 0 |  | 0 |  | 0 | 0 | 0 | Supports two RS530 or V.35 data ports. Also supports V.25bis dialing commands and RS366 dialing through the use of separate DB-15 pin RS366 ports connector on the rear of the card. V.25bis and RS366 dialing is used with the ISDN-PRI card.
34 | 4 PORT HIGH SPEED UNIT (RS530.V.35) (Port Selectable) | 821560 | 1,66,70,73 | 2500 |  | 0 |  | 0 |  | 0 |  | 0 |  | 0 |  | 0 |  | 0 | 0 | 0 | Supports four RS530 or V.35 data ports. The selection between RS530 and V.35 in made on a port-by-port basis using on-board switches. Also supports RS232 data at 56Kbps through the use of the 1252 Personality Module and 1240 cable adapter.
35 | 10 PORT SUB RATE UNIT RS232 | 822060 | 1,66,70,73 | 2400 |  | 0 |  | 0 |  | 0 |  | 0 |  | 0 |  | 0 |  | 0 | 0 | 0 | Allows up to 10 sub-rate RS232 port connections (300bps - 38.2Kbps). The sub rate data can also be multiplexed with voice traffic on an ADPCM mechanism. Each port can receive timing from either system clock or the DTE device.
36 | 8 PORT BnR CONCENTRATOR | 822860 | 1,66,70,73 | 3600 |  | 0 |  | 0 |  | 0 |  | 0 |  | 0 |  | 0 |  | 0 | 0 | 0 | The 8228 data concentrator card will multiplex up to eight B7R (bit 7 is redundant) formatted data channels from eight different DS0s into a 38.4Kbps asynchronous bit stream running the Serial Line Interface Protocol (SLIP). The card is used for NMS.
37 | 10 PORT FRAD CARD | 823160 | 1,66,70,73 | 3200 |  | 0 |  | 0 |  | 0 |  | 0 |  | 0 |  | 0 |  | 0 | 0 | 0 | FRAD provides encapsulation for async prots up to 38.4 kbps. or Transparent/Sync up to 38.4 kbps. Concentrates 8 non-frame inputs into 2 data streams of 56 or 64 kbps. Requires -48V DC.
38 | 2 PORT OCU-DP | 8249 | 1,66,70,73 | 1850 |  | 0 |  | 0 |  | 0 |  | 0 |  | 0 |  | 0 |  | 0 | 0 | 0 | Supports two ports, each of which may be connected to a DSU/CSU operating at 64Kbps, 56Kbps, switched 56Kbps, 19.2Kbps, 9.6Kbps, 4.8Kbps or 2.4Kbps. Requires -48V DC.
39 | 5 PORT OCU-DP | 824160 | 1,66,70,73 | 3500 |  | 0 |  | 0 |  | 0 |  | 0 |  | 0 |  | 0 |  | 0 | 0 | 0 | Provides 5 ports for DDS as DS0-A or DS0-B. Connects to DSU at speeds up thru 64kbps. No BCH EC, PM or CSU mode. emulates 8247. connects to CSU/DSU at 64, 56, SW 56, 19.2, 9.6, 4.8, 2.4 kbps. Built to Spec. GR 1089. Requires -48V DC
40 | 10 PORT OCU-DP | 824660 | 1,66,70,73 | 6500 |  | 0 |  | 0 |  | 0 |  | 0 |  | 0 |  | 0 |  | 0 | 0 | 0 | Provides 10 ports for DDS as DS0-A or DS0-B. Connects to DSU at speeds up thru 64kbps. No BCH EC, PM or CSU mode. emulates 8247/845. connects to CSU/DSU at 64, 56, SW 56, 19.2, 9.6, 4.8, 2.4 kbps. Built to Spec. GR 1089. Requires -48V DC
41 | 4 PORT DSO-DP | 825460 | 1,66,70,73 | 2450 |  | 0 |  | 0 |  | 0 |  | 0 |  | 0 |  | 0 |  | 0 | 0 | 0 | DSO-DP/G.703 Contradirectional/ Codirectional Unit provides a 64Kbps interface to a DS0 of a T1 network. The interface provides a 64Kbps bit clock and a 8KHz byte clock in the DS0-DP mode.
42 | 8 PORT 2W BRI ISDN | 826070 | 1,66,70,73 | 4500 |  | 0 |  | 0 |  | 0 |  | 0 |  | 0 |  | 0 |  | 0 | 0 | 0 | The 826070 BRI card supports up to 8 leased or BRITE (Basic Rate Interface Terminal Extension) applications. The card has software Selectable operations for LT (line termination) and NT (network termination) modes. The card has no sealing current limit.
43 | 8 PORT 2W BRI ISDN | 826171 | 1,66,70,73 | 4850 |  | 0 |  | 0 |  | 0 |  | 0 |  | 0 |  | 0 |  | 0 | 0 | 0 | The 8261 is like the 8260 but switching between NT and LT modes is done by changing jumper connections on the card. The card has sealing currents of 7.5mA and 15.0mA for different times and duration's.
44 | 4 PORT EXTERNAL ALARM CARD | 840160 | 1,66,70,73 | 500 |  | 0 |  | 0 |  | 0 |  | 0 |  | 0 |  | 0 |  | 0 | 0 | 0 | The 8401 supports 4 "Outbound" alarms (form C). Reports internal alarms to external devices and supports 4 "inbound" sensors which allow external alarms to be reported to the internal system. Requires -48V DC.
45 | 3 PORT EXTERNAL ALARM CARD | 840260 | 1,66,70,73 | 500 |  | 0 |  | 0 |  | 0 |  | 0 |  | 0 |  | 0 |  | 0 | 0 | 0 | The 8402 is similar to the 8401 except there are only 3 "Inbound" and "Outbound" sensors and contacts. The fourth "Outbound" alarm is used to show chassis power failure. Requires -48V DC.
46 | CABLE EQUIPMENT | 1210 | 1,66,70,73 | 86 |  | 0 |  | 0 |  | 0 |  | 0 |  | 0 |  | 0 |  | 0 | 0 | 0 | A 25Pr. connectorized cable used to make connections between the user/interface cards and a terminal block or DSX unit. The connectors are male with a special 22 degree angled hood. The cable length is 5 ft.
47 | CABLE EXTENSION EQUIPMENT | 1220 | 1,66,70,73 | 137 |  | 0 |  | 0 |  | 0 |  | 0 |  | 0 |  | 0 |  | 0 | 0 | 0 | A 25Pr. 25ft. connectorized cable with female connectors used to extend the 5ft. 1210 cable.
48 | CABLE 5 FT DB26(M) TO DB37(F) STRAIGHT- THRU RS449 | 1265 | 1,66,70,73 | 114 |  | 0 |  | 0 |  | 0 |  | 0 |  | 0 |  | 0 |  | 0 | 0 | 0 | Used to connect RS449 DTE to the 8215 based HSU card
[6 empty] | 0 |  | 0 |  | 0 |  | 0 |  | 0 |  | 0 |  | 0 | 0 | 0
[6 empty] | 0 |  | 0 |  | 0 |  | 0 |  | 0 |  | 0 |  | 0 | 0 | 0
| STATION TOTAL |  |  |  | 0 | 0 | 0 | 0 | 0 | 0 | 0 | 0 | 0 | 0 | 0 | 0 | 0 | 0 | 0 | 0
| Check Sum | [18 empty] | 0

## EQUIPMENT LIST
ITEM | ITEM DESCRIPTION |  | ODA | MXL | SPO | TCY | EMB | SYSTEM | TOTAL | UNIT | TOTAL
NO. |  | PREMISYS | [5 empty] | SPARES | QTY | COST | COST
PART
|  | NUMBER | QTY | QTY | QTY | QTY | QTY | QTY
1 | 800 UNIVERSAL ENCLOSURE drops 62 DS0's | 891830 | 1 | 1 | 1 | 1 |  |  | 4
2 | -48V DC POWER SUPPLY (Preferred Option) | 890220 (Replaces 8902) | 2 | 2 | 2 | 2 |  | 4 | 12
3 | -48V DC DC RINGING GENERATOR | 890620 (formerly 8904 & 8906) | 1 | 1 | 1 | 1 |  | 4 | 8
0
4 | 8 T1 INTERFACE CARD external sync, no modem | 892260 | 4 | 3 | 3 | 2 | 1 | 8 | 21
5 | EXTERNAL SYNC PANEL | 1500 | 4 | 3 | 3 | 2 | 1 | 8 | 21
0
6 | 8 T1 CPU | 880360 | 2 | 2 | 2 | 2 |  | 4 | 12
7 | CPU FIRMWARE HOST VERSION 5.2.3 | 60523 | 2 | 2 | 2 | 2 |  | 4 | 12
0
8 | DUAL T1 LINE WAN CARD | 801060 | 5 | 5 | 4 | 4 |  | 4 | 22
9 | DSX PLUG IN MODULE | 81130 | 10 | 10 | 8 | 8 |  | 8 | 44
0
10 | 8 PORT 4W E&M | 811960 | 4 | 1 | 2 | 3 |  | 4 | 14
11 | 8 PORT 2W FXS (600 ohm) | 812960 | 1 | 1 | 1 |  |  | 4 | 7
12 | 8 PORT 2W FXO (600 ohm) | 813960 |  |  | 1 | 1 |  | 4 | 6
0
0
13 | 4 PORT HIGH SPEED UNIT (RS530.V.35) (Port Selectable) | 821560 | 3 | 1 | 3 | 4 |  | 4 | 15
0
14 | 10 PORT SUB RATE UNIT RS232 | 822060 | 1 | 1 | 1 | 1 |  | 4 | 8
0
15 | CABLE 5 FT DB26(M) TO DB37(F) STRAIGHT- THRU RS449 | 1265F | 12 | 4 | 12 | 15 |  | 4 | 47
16 | CABLE 5 FT DB26(M) TO M34(F) STRAIGHT- THRU V.35 | 1263F |  |  |  | 1 |  | 1 | 2
GRAND TOTAL
0