## Sheet1
Table 11a: Input values for nonassociated gas accumulations in the Brookian Clinoform South Deep Play
NPRA Assessment Form-2001
| PLAY: | Brookian Clinoform South Deep
| Play area: | 7491.259 | 103 Acres
NONASSOCIATED GAS ACCUMULATION VOLUME PARAMETERS
|  | Est Shape | PROB OF AND GREATER THAN |  |  |  | Knowledge
ATTRIBUTES |  | (1 to 5) | LTP | 50 | 5 | Max | Level 1-35
NET RESERVOIR THICKNESS1 |  | 2 | 50 | 75 | 200 | 400 | 2
AREA OF CLOSURE2 |  | 2 | 5 | 7 | 20 | 40 | 2
POROSITY3,4 |  | 4 | 8 | 11 | 14 | 17 | 2
TRAP FILL3 |  | 7 | 80 | 100 | 100 | 100 | 2 | POR*Sw
HYDROCARBON PORE VOL3,4 |  | 4 | 2 | 5 | 8 | 11 |  | 6
Approx in place bcf |  |  | 0.17424 | 1.1435 | 13.9392 | 76.6656
Recov bcf at surface |  |  | 32.4195 | 212.7532 | 2593.5624 | 14264.5932
1-thickness in feet, 2-thousands of acres, 3-percent, 4-correlation between Porosity and Water Saturation = -1.0
5-Knowledge Level: 1=High, 2=Medium, 3=Low; LTP=Left Truncation Point
TRAP DEPTH (in 1000 ft) |  | 2 | 11 | 15 | 20 | 24
(from sea level) |  |  |  |  | Surface to sea level correction (1000 ft): | 1.044
NONASSOCIATED GAS ACCUMULATION CHARACTERISTICS
NA Gas recovery factor % |  |  | 65
Type of reservoir-drive (check any that apply):
|  | Water: |  |  | Gas expansion: | x
Natural gas liquids plus condensate to non-associated gas (bbls/million cf) (in place):
| NGL-NAG=1.785*TD |  | 26.775 | (at median)
Non-associated gas quality parameters:
Hydrogen sulfide %
CO2 contamination %
Other inert gases:
|  | Name: |  |  | Percent:
|  | Name: |  |  | Percent:
Gas fvf | 286.25 | Gas fvf= | 752.2*(1-EXP(-0.05728*TD)) |  |  | TD<=5.67 thous ft
| (at median depth) |  | 113.3+21.1*TD-0.812*TD^2+0.0116*TD^3 |  |  |  | 5.67<TD<=30
TD=trap depth (thous ft)
TIME OF TRAP DEVELOPMENT |  |  |  | BEGIN | PEAK | END
STRATIGRAPHIC COMPONENT (Ma) |  |  |  | 120 | 115 | 95
STRUCTURAL COMPONENT (Ma)
Assessor's Name: |  | Dave Houseknecht
Date of Data Entry MM/DD/YYYY: |  |  |  | 2001-10-19
Date of Simulation Run MM/DD/YYYY: |  |  |  | 2002-01-18